## lci
Database | h2_pem
Activity | hydrogen production, gaseous, 30 bar, from PEM electrolysis, from grid electricity
production amount | 1
comment | 1 kg H2 produced using a PEM electrolyzer. Original source: 1 MW PEM electrolyzer based on Niklas Gerloff, Comparative Life-Cycle-Assessment analysis of three major water electrolysis technologies while applying various energy scenarios for a greener hydrogen production, Journal of Energy Storage, Volume 43, 2021, https://doi.org/10.1016/j.est.2021.102759. Further refined (with respect to stack and system lifetime and water use, notably) from data from manufacturer's specifications (see tab "Manufacturers' data") and IndWEDe project report (https://www.now-gmbh.de/wp-content/uploads/2020/09/181127_bro_a4_indwede-studie_kurzfassung_de_v03.pdf). For further secifications (e.g., efficiency, lifetime, etc.), see tab "Final specifications".
reference product | hydrogen, gaseous, 30 bar
location | RER
unit | kilogram
Exchanges
name | amount | location | unit | categories | type | reference product | comment | uncertainty type | loc | u1 | u2 | u3 | u4 | u5 | u6 | ub | scale | minimum | maximum | negative
hydrogen production, gaseous, 30 bar, from PEM electrolysis, from grid electricity | 1 | RER | kilogram |  | production | hydrogen, gaseous, 30 bar |  | 0
electrolyzer production, 1MWe, PEM, Stack | 1.3499e-06 | RER | unit |  | technosphere | electrolyzer, 1MWe, PEM, Stack | Stack, 5.5 years lifetime. Min-max: 15-25 years system lifetime, from the IndWEDe report. | 5 | 1.3499e-06 | [8 empty] | 1.0799e-06 | 1.7999e-06
electrolyzer production, 1MWe, PEM, Balance of Plant | 3.3747e-07 | RER | unit |  | technosphere | electrolyzer, 1MWe, PEM, Balance of Plant | BoP, 20 years lifetime. Min-max: 15-25 years system lifetime, from the IndWEDe report. | 5 | 3.3747e-07 | [8 empty] | 2.6998e-07 | 4.4996e-07
treatment of electrolyzer stack, 1MWe, PEM | -1.3499e-06 | RER | unit |  | technosphere | used electrolyzer stack, 1MWe, PEM | Stack EoL | 5 | -1.3499e-06 | [8 empty] | -1.7999e-06 | -1.0799e-06 | TRUE
treatment of electrolyzer balance of plant, 1MWe, PEM | -3.3747e-07 | RER | unit |  | technosphere | used electrolyzer balance of plant, 1MWe, PEM | BoP EoL | 5 | -3.3747e-07 | [8 empty] | -4.4996e-07 | -2.6998e-07 | TRUE
market group for electricity, low voltage | 54 | RER | kilowatt hour |  | technosphere | electricity, low voltage | Electricity consumption with 61.7% eff. Min-max from IndWEDe report. | 5 | 54 | [8 empty] | 52.9 | 55.1
deionized water production, via reverse osmosis, from brackish water | 14 | RER | kilogram |  | technosphere | water, deionized | A perfect reaction of H2O results in 1 kg H2 and 8 kg O2, and needs 9 kg H2O, however, considering some losses we assume 14 kg H2O (Simoes et al., 2021). | 0
Oxygen | 8 |  | kilogram | air | biosphere |  |  | 0
Occupation, industrial area | 0.00060745 |  | square meter-year | natural resource::land | biosphere |  | Electrolyser land footprint: (0.09 [m2/kW]*1000[kW/MW])/(2963200[kg H2 per lifetime]/20[years]) | 2 | -7.4062 | 1.05 | 1.1 | 1 | 1.02 | 1.2 | 1.2 | 1.5 | 0.24634
Transformation, from industrial area | 3.0373e-05 |  | square meter | natural resource::land | biosphere |  | Electrolyser land transformation: (0.09 [m2/kW]*1000 [kW/MW])/2963200 [kg H2] | 2 | -10.402 | 1.05 | 1.1 | 1 | 1.02 | 1.2 | 1.2 | 1.5 | 0.24634
Transformation, to industrial area | 3.0373e-05 |  | square meter | natural resource::land | biosphere |  | Electrolyser land transformation: (0.09 [m2/kW]*1000 [kW/MW])/2963200 [kg H2] | 2 | -10.402 | 1.05 | 1.1 | 1 | 1.02 | 1.2 | 1.2 | 1.5 | 0.24634
Activity | hydrogen production, gaseous, 30 bar, from PEM electrolysis, from open ground solar photovoltaic electricity
production amount | 1
comment | 1 kg H2 produced using a PEM electrolyzer. Original source: 1 MW PEM electrolyzer based on Niklas Gerloff, Comparative Life-Cycle-Assessment analysis of three major water electrolysis technologies while applying various energy scenarios for a greener hydrogen production, Journal of Energy Storage, Volume 43, 2021, https://doi.org/10.1016/j.est.2021.102759. Further refined (with respect to stack and system lifetime and water use, notably) from data from manufacturer's specifications (see tab "Manufacturers' data") and IndWEDe project report (https://www.now-gmbh.de/wp-content/uploads/2020/09/181127_bro_a4_indwede-studie_kurzfassung_de_v03.pdf). For further secifications (e.g., efficiency, lifetime, etc.), see tab "Final specifications".
reference product | hydrogen, gaseous, 30 bar
location | RER
unit | kilogram
Exchanges
name | amount | location | unit | categories | type | reference product | comment | uncertainty type | loc | u1 | u2 | u3 | u4 | u5 | u6 | ub | scale | minimum | maximum | negative
hydrogen production, gaseous, 30 bar, from PEM electrolysis, from open ground solar photovoltaic electricity | 1 | RER | kilogram |  | production | hydrogen, gaseous, 30 bar |  | 0
electrolyzer production, 1MWe, PEM, Stack | 1.3499e-06 | RER | unit |  | technosphere | electrolyzer, 1MWe, PEM, Stack | Stack, 5.5 years lifetime. Min-max: 15-25 years system lifetime, from the IndWEDe report. | 5 | 1.3499e-06 | [8 empty] | 1.0799e-06 | 1.7999e-06
electrolyzer production, 1MWe, PEM, Balance of Plant | 3.3747e-07 | RER | unit |  | technosphere | electrolyzer, 1MWe, PEM, Balance of Plant | BoP, 20 years lifetime. Min-max: 15-25 years system lifetime, from the IndWEDe report. | 5 | 3.3747e-07 | [8 empty] | 2.6998e-07 | 4.4996e-07
treatment of electrolyzer stack, 1MWe, PEM | -1.3499e-06 | RER | unit |  | technosphere | used electrolyzer stack, 1MWe, PEM | Stack EoL | 5 | -1.3499e-06 | [8 empty] | -1.7999e-06 | -1.0799e-06 | TRUE
treatment of electrolyzer balance of plant, 1MWe, PEM | -3.3747e-07 | RER | unit |  | technosphere | used electrolyzer balance of plant, 1MWe, PEM | BoP EoL | 5 | -3.3747e-07 | [8 empty] | -4.4996e-07 | -2.6998e-07 | TRUE
electricity production, photovoltaic, 570kWp open ground installation, multi-Si | 54 | ES | kilowatt hour |  | technosphere | electricity, low voltage | Electricity consumption with 61.7% eff. Min-max from IndWEDe report. Uses large-scale installation in Spain. | 5 | 54 | [8 empty] | 52.9 | 55.1
deionized water production, via reverse osmosis, from brackish water | 14 | RER | kilogram |  | technosphere | water, deionized | A perfect reaction of H2O results in 1 kg H2 and 8 kg O2, and needs 9 kg H2O, however, considering some losses we assume 14 kg H2O (Simoes et al., 2021). | 0
Oxygen | 8 |  | kilogram | air | biosphere |  |  | 0
Occupation, industrial area | 0.00060745 |  | square meter-year | natural resource::land | biosphere |  | Electrolyser land footprint: (0.09 [m2/kW]*1000[kW/MW])/(2963200[kg H2 per lifetime]/20[years]) | 2 | -7.4062 | 1.05 | 1.1 | 1 | 1.02 | 1.2 | 1.2 | 1.5 | 0.24634
Transformation, from industrial area | 3.0373e-05 |  | square meter | natural resource::land | biosphere |  | Electrolyser land transformation: (0.09 [m2/kW]*1000 [kW/MW])/2963200 [kg H2] | 2 | -10.402 | 1.05 | 1.1 | 1 | 1.02 | 1.2 | 1.2 | 1.5 | 0.24634
Transformation, to industrial area | 3.0373e-05 |  | square meter | natural resource::land | biosphere |  | Electrolyser land transformation: (0.09 [m2/kW]*1000 [kW/MW])/2963200 [kg H2] | 2 | -10.402 | 1.05 | 1.1 | 1 | 1.02 | 1.2 | 1.2 | 1.5 | 0.24634
Activity | hydrogen production, gaseous, 30 bar, from PEM electrolysis, from rooftop solar photovoltaic electricity
production amount | 1
comment | 1 kg H2 produced using a PEM electrolyzer. Original source: 1 MW PEM electrolyzer based on Niklas Gerloff, Comparative Life-Cycle-Assessment analysis of three major water electrolysis technologies while applying various energy scenarios for a greener hydrogen production, Journal of Energy Storage, Volume 43, 2021, https://doi.org/10.1016/j.est.2021.102759. Further refined (with respect to stack and system lifetime and water use, notably) from data from manufacturer's specifications (see tab "Manufacturers' data") and IndWEDe project report (https://www.now-gmbh.de/wp-content/uploads/2020/09/181127_bro_a4_indwede-studie_kurzfassung_de_v03.pdf). For further secifications (e.g., efficiency, lifetime, etc.), see tab "Final specifications". Adapted to a use case in Switzerland, where the electricity is provided by a large rooftop PV installation.
reference product | hydrogen, gaseous, 30 bar
location | RER
unit | kilogram
Exchanges
name | amount | location | unit | categories | type | reference product | comment | uncertainty type | loc | u1 | u2 | u3 | u4 | u5 | u6 | ub | scale | minimum | maximum | negative
hydrogen production, gaseous, 30 bar, from PEM electrolysis, from rooftop solar photovoltaic electricity | 1 | RER | kilogram |  | production | hydrogen, gaseous, 30 bar |  | 0
electrolyzer production, 1MWe, PEM, Stack | 1.3499e-06 | RER | unit |  | technosphere | electrolyzer, 1MWe, PEM, Stack | Stack, 5.5 years lifetime. Min-max: 15-25 years system lifetime, from the IndWEDe report. | 5 | 1.3499e-06 | [8 empty] | 1.0799e-06 | 1.7999e-06
electrolyzer production, 1MWe, PEM, Balance of Plant | 3.3747e-07 | RER | unit |  | technosphere | electrolyzer, 1MWe, PEM, Balance of Plant | BoP, 20 years lifetime. Min-max: 15-25 years system lifetime, from the IndWEDe report. | 5 | 3.3747e-07 | [8 empty] | 2.6998e-07 | 4.4996e-07
treatment of electrolyzer stack, 1MWe, PEM | -1.3499e-06 | RER | unit |  | technosphere | used electrolyzer stack, 1MWe, PEM | Stack EoL | 5 | -1.3499e-06 | [8 empty] | -1.7999e-06 | -1.0799e-06 | TRUE
treatment of electrolyzer balance of plant, 1MWe, PEM | -3.3747e-07 | RER | unit |  | technosphere | used electrolyzer balance of plant, 1MWe, PEM | BoP EoL | 5 | -3.3747e-07 | [8 empty] | -4.4996e-07 | -2.6998e-07 | TRUE
electricity production, photovoltaic, at 280 kWp flat-roof, single-Si | 54 | CH | kilowatt hour |  | technosphere | electricity production, photovoltaic, at 280 kWp flat-roof, single-Si | Electricity consumption with 61.7% eff. Min-max from IndWEDe report. Uses large-scale rooftop installation in Switzerland. | 5 | 54 | [8 empty] | 52.9 | 55.1
deionized water production, via reverse osmosis, from brackish water | 14 | RER | kilogram |  | technosphere | water, deionized | A perfect reaction of H2O results in 1 kg H2 and 8 kg O2, and needs 9 kg H2O, however, considering some losses we assume 14 kg H2O (Simoes et al., 2021). | 0
Oxygen | 8 |  | kilogram | air | biosphere |  |  | 0
Occupation, industrial area | 0.00060745 |  | square meter-year | natural resource::land | biosphere |  | Electrolyser land footprint: (0.09 [m2/kW]*1000[kW/MW])/(2963200[kg H2 per lifetime]/20[years]) | 2 | -7.4062 | 1.05 | 1.1 | 1 | 1.02 | 1.2 | 1.2 | 1.5 | 0.24634
Transformation, from industrial area | 3.0373e-05 |  | square meter | natural resource::land | biosphere |  | Electrolyser land transformation: (0.09 [m2/kW]*1000 [kW/MW])/2963200 [kg H2] | 2 | -10.402 | 1.05 | 1.1 | 1 | 1.02 | 1.2 | 1.2 | 1.5 | 0.24634
Transformation, to industrial area | 3.0373e-05 |  | square meter | natural resource::land | biosphere |  | Electrolyser land transformation: (0.09 [m2/kW]*1000 [kW/MW])/2963200 [kg H2] | 2 | -10.402 | 1.05 | 1.1 | 1 | 1.02 | 1.2 | 1.2 | 1.5 | 0.24634
Activity | hydrogen production, gaseous, 30 bar, from PEM electrolysis, from onshore wind electricity
production amount | 1
comment | 1 kg H2 produced using a PEM electrolyzer. Original source: 1 MW PEM electrolyzer based on Niklas Gerloff, Comparative Life-Cycle-Assessment analysis of three major water electrolysis technologies while applying various energy scenarios for a greener hydrogen production, Journal of Energy Storage, Volume 43, 2021, https://doi.org/10.1016/j.est.2021.102759. Further refined (with respect to stack and system lifetime and water use, notably) from data from manufacturer's specifications (see tab "Manufacturers' data") and IndWEDe project report (https://www.now-gmbh.de/wp-content/uploads/2020/09/181127_bro_a4_indwede-studie_kurzfassung_de_v03.pdf). For further secifications (e.g., efficiency, lifetime, etc.), see tab "Final specifications". Adapted to a use case in Denmark, where the electricity is provided by a 1-3 MW onshore wind turbine.
reference product | hydrogen, gaseous, 30 bar
location | RER
unit | kilogram
Exchanges
name | amount | location | unit | categories | type | reference product | comment | uncertainty type | loc | u1 | u2 | u3 | u4 | u5 | u6 | ub | scale | minimum | maximum | negative
hydrogen production, gaseous, 30 bar, from PEM electrolysis, from onshore wind electricity | 1 | RER | kilogram |  | production | hydrogen, gaseous, 30 bar |  | 0
electrolyzer production, 1MWe, PEM, Stack | 1.3499e-06 | RER | unit |  | technosphere | electrolyzer, 1MWe, PEM, Stack | Stack, 5.5 years lifetime. Min-max: 15-25 years system lifetime, from the IndWEDe report. | 5 | 1.3499e-06 | [8 empty] | 1.0799e-06 | 1.7999e-06
electrolyzer production, 1MWe, PEM, Balance of Plant | 3.3747e-07 | RER | unit |  | technosphere | electrolyzer, 1MWe, PEM, Balance of Plant | BoP, 20 years lifetime. Min-max: 15-25 years system lifetime, from the IndWEDe report. | 5 | 3.3747e-07 | [8 empty] | 2.6998e-07 | 4.4996e-07
treatment of electrolyzer stack, 1MWe, PEM | -1.3499e-06 | RER | unit |  | technosphere | used electrolyzer stack, 1MWe, PEM | Stack EoL | 5 | -1.3499e-06 | [8 empty] | -1.7999e-06 | -1.0799e-06 | TRUE
treatment of electrolyzer balance of plant, 1MWe, PEM | -3.3747e-07 | RER | unit |  | technosphere | used electrolyzer balance of plant, 1MWe, PEM | BoP EoL | 5 | -3.3747e-07 | [8 empty] | -4.4996e-07 | -2.6998e-07 | TRUE
electricity production, wind, >3MW turbine, onshore | 54 | DK | kilowatt hour |  | technosphere | electricity, high voltage | Electricity consumption with 61.7% eff. Min-max from IndWEDe report. Uses onshore installation in Denmark. | 5 | 54 | [8 empty] | 52.9 | 55.1
deionized water production, via reverse osmosis, from brackish water | 14 | RER | kilogram |  | technosphere | water, deionized | A perfect reaction of H2O results in 1 kg H2 and 8 kg O2, and needs 9 kg H2O, however, considering some losses we assume 14 kg H2O (Simoes et al., 2021). | 0
Oxygen | 8 |  | kilogram | air | biosphere |  |  | 0
Occupation, industrial area | 0.00060745 |  | square meter-year | natural resource::land | biosphere |  | Electrolyser land footprint: (0.09 [m2/kW]*1000[kW/MW])/(2963200[kg H2 per lifetime]/20[years]) | 2 | -7.4062 | 1.05 | 1.1 | 1 | 1.02 | 1.2 | 1.2 | 1.5 | 0.24634
Transformation, from industrial area | 3.0373e-05 |  | square meter | natural resource::land | biosphere |  | Electrolyser land transformation: (0.09 [m2/kW]*1000 [kW/MW])/2963200 [kg H2] | 2 | -10.402 | 1.05 | 1.1 | 1 | 1.02 | 1.2 | 1.2 | 1.5 | 0.24634
Transformation, to industrial area | 3.0373e-05 |  | square meter | natural resource::land | biosphere |  | Electrolyser land transformation: (0.09 [m2/kW]*1000 [kW/MW])/2963200 [kg H2] | 2 | -10.402 | 1.05 | 1.1 | 1 | 1.02 | 1.2 | 1.2 | 1.5 | 0.24634
Activity | hydrogen production, gaseous, 30 bar, from PEM electrolysis, from offshore wind electricity
production amount | 1
comment | 1 kg H2 produced using a PEM electrolyzer. Original source: 1 MW PEM electrolyzer based on Niklas Gerloff, Comparative Life-Cycle-Assessment analysis of three major water electrolysis technologies while applying various energy scenarios for a greener hydrogen production, Journal of Energy Storage, Volume 43, 2021, https://doi.org/10.1016/j.est.2021.102759. Further refined (with respect to stack and system lifetime and water use, notably) from data from manufacturer's specifications (see tab "Manufacturers' data") and IndWEDe project report (https://www.now-gmbh.de/wp-content/uploads/2020/09/181127_bro_a4_indwede-studie_kurzfassung_de_v03.pdf). For further secifications (e.g., efficiency, lifetime, etc.), see tab "Final specifications". Adapted to a use case in Denmark, where the electricity is provided by a 1-3 MW offshore wind turbine.
reference product | hydrogen, gaseous, 30 bar
location | RER
unit | kilogram
Exchanges
name | amount | location | unit | categories | type | reference product | comment | uncertainty type | loc | u1 | u2 | u3 | u4 | u5 | u6 | ub | scale | minimum | maximum | negative
hydrogen production, gaseous, 30 bar, from PEM electrolysis, from offshore wind electricity | 1 | RER | kilogram |  | production | hydrogen, gaseous, 30 bar |  | 0
electrolyzer production, 1MWe, PEM, Stack | 1.3499e-06 | RER | unit |  | technosphere | electrolyzer, 1MWe, PEM, Stack | Stack, 5.5 years lifetime. Min-max: 15-25 years system lifetime, from the IndWEDe report. | 5 | 1.3499e-06 | [8 empty] | 1.0799e-06 | 1.7999e-06
electrolyzer production, 1MWe, PEM, Balance of Plant | 3.3747e-07 | RER | unit |  | technosphere | electrolyzer, 1MWe, PEM, Balance of Plant | BoP, 20 years lifetime. Min-max: 15-25 years system lifetime, from the IndWEDe report. | 5 | 3.3747e-07 | [8 empty] | 2.6998e-07 | 4.4996e-07
treatment of electrolyzer stack, 1MWe, PEM | -1.3499e-06 | RER | unit |  | technosphere | used electrolyzer stack, 1MWe, PEM | Stack EoL | 5 | -1.3499e-06 | [8 empty] | -1.7999e-06 | -1.0799e-06 | TRUE
treatment of electrolyzer balance of plant, 1MWe, PEM | -3.3747e-07 | RER | unit |  | technosphere | used electrolyzer balance of plant, 1MWe, PEM | BoP EoL | 5 | -3.3747e-07 | [8 empty] | -4.4996e-07 | -2.6998e-07 | TRUE
electricity production, wind, 1-3MW turbine, offshore | 54 | DK | kilowatt hour |  | technosphere | electricity, high voltage | Electricity consumption with 61.7% eff. Min-max from IndWEDe report. Uses offshore installation in Denmark. | 5 | 54 | [8 empty] | 52.9 | 55.1
deionized water production, via reverse osmosis, from brackish water | 14 | RER | kilogram |  | technosphere | water, deionized | A perfect reaction of H2O results in 1 kg H2 and 8 kg O2, and needs 9 kg H2O, however, considering some losses we assume 14 kg H2O (Simoes et al., 2021). | 0
Oxygen | 8 |  | kilogram | air | biosphere |  |  | 0
Occupation, industrial area | 0.00060745 |  | square meter-year | natural resource::land | biosphere |  | Electrolyser land footprint: (0.09 [m2/kW]*1000[kW/MW])/(2963200[kg H2 per lifetime]/20[years]) | 2 | -7.4062 | 1.05 | 1.1 | 1 | 1.02 | 1.2 | 1.2 | 1.5 | 0.24634
Transformation, from industrial area | 3.0373e-05 |  | square meter | natural resource::land | biosphere |  | Electrolyser land transformation: (0.09 [m2/kW]*1000 [kW/MW])/2963200 [kg H2] | 2 | -10.402 | 1.05 | 1.1 | 1 | 1.02 | 1.2 | 1.2 | 1.5 | 0.24634
Transformation, to industrial area | 3.0373e-05 |  | square meter | natural resource::land | biosphere |  | Electrolyser land transformation: (0.09 [m2/kW]*1000 [kW/MW])/2963200 [kg H2] | 2 | -10.402 | 1.05 | 1.1 | 1 | 1.02 | 1.2 | 1.2 | 1.5 | 0.24634
Activity | hydrogen production, gaseous, 30 bar, from PEM electrolysis, from geothermal electricity
production amount | 1
comment | 1 kg H2 produced using a PEM electrolyzer. Original source: 1 MW PEM electrolyzer based on Niklas Gerloff, Comparative Life-Cycle-Assessment analysis of three major water electrolysis technologies while applying various energy scenarios for a greener hydrogen production, Journal of Energy Storage, Volume 43, 2021, https://doi.org/10.1016/j.est.2021.102759. Further refined (with respect to stack and system lifetime and water use, notably) from data from manufacturer's specifications (see tab "Manufacturers' data") and IndWEDe project report (https://www.now-gmbh.de/wp-content/uploads/2020/09/181127_bro_a4_indwede-studie_kurzfassung_de_v03.pdf). For further secifications (e.g., efficiency, lifetime, etc.), see tab "Final specifications". Adapted to a use case in Germany, where the electricity is provided by a geothermal well.
reference product | hydrogen, gaseous, 30 bar
location | RER
unit | kilogram
Exchanges
name | amount | location | unit | categories | type | reference product | comment | uncertainty type | loc | u1 | u2 | u3 | u4 | u5 | u6 | ub | scale | minimum | maximum | negative
hydrogen production, gaseous, 30 bar, from PEM electrolysis, from geothermal electricity | 1 | RER | kilogram |  | production | hydrogen, gaseous, 30 bar |  | 0
electrolyzer production, 1MWe, PEM, Stack | 1.3499e-06 | RER | unit |  | technosphere | electrolyzer, 1MWe, PEM, Stack | Stack, 5.5 years lifetime. Min-max: 15-25 years system lifetime, from the IndWEDe report. | 5 | 1.3499e-06 | [8 empty] | 1.0799e-06 | 1.7999e-06
electrolyzer production, 1MWe, PEM, Balance of Plant | 3.3747e-07 | RER | unit |  | technosphere | electrolyzer, 1MWe, PEM, Balance of Plant | BoP, 20 years lifetime. Min-max: 15-25 years system lifetime, from the IndWEDe report. | 5 | 3.3747e-07 | [8 empty] | 2.6998e-07 | 4.4996e-07
treatment of electrolyzer stack, 1MWe, PEM | -1.3499e-06 | RER | unit |  | technosphere | used electrolyzer stack, 1MWe, PEM | Stack EoL | 5 | -1.3499e-06 | [8 empty] | -1.7999e-06 | -1.0799e-06 | TRUE
treatment of electrolyzer balance of plant, 1MWe, PEM | -3.3747e-07 | RER | unit |  | technosphere | used electrolyzer balance of plant, 1MWe, PEM | BoP EoL | 5 | -3.3747e-07 | [8 empty] | -4.4996e-07 | -2.6998e-07 | TRUE
electricity production, deep geothermal | 54 | DE | kilowatt hour |  | technosphere | electricity, high voltage | Electricity consumption with 61.7% eff. Min-max from IndWEDe report. Uses offshore installation in Denmark. | 5 | 54 | [8 empty] | 52.9 | 55.1
deionized water production, via reverse osmosis, from brackish water | 14 | RER | kilogram |  | technosphere | water, deionized | A perfect reaction of H2O results in 1 kg H2 and 8 kg O2, and needs 9 kg H2O, however, considering some losses we assume 14 kg H2O (Simoes et al., 2021). | 0
Oxygen | 8 |  | kilogram | air | biosphere |  |  | 0
Occupation, industrial area | 0.00060745 |  | square meter-year | natural resource::land | biosphere |  | Electrolyser land footprint: (0.09 [m2/kW]*1000[kW/MW])/(2963200[kg H2 per lifetime]/20[years]) | 2 | -7.4062 | 1.05 | 1.1 | 1 | 1.02 | 1.2 | 1.2 | 1.5 | 0.24634
Transformation, from industrial area | 3.0373e-05 |  | square meter | natural resource::land | biosphere |  | Electrolyser land transformation: (0.09 [m2/kW]*1000 [kW/MW])/2963200 [kg H2] | 2 | -10.402 | 1.05 | 1.1 | 1 | 1.02 | 1.2 | 1.2 | 1.5 | 0.24634
Transformation, to industrial area | 3.0373e-05 |  | square meter | natural resource::land | biosphere |  | Electrolyser land transformation: (0.09 [m2/kW]*1000 [kW/MW])/2963200 [kg H2] | 2 | -10.402 | 1.05 | 1.1 | 1 | 1.02 | 1.2 | 1.2 | 1.5 | 0.24634
Activity | hydrogen production, gaseous, 30 bar, from PEM electrolysis, from hydropower electricity
production amount | 1
comment | 1 kg H2 produced using a PEM electrolyzer. Original source: 1 MW PEM electrolyzer based on Niklas Gerloff, Comparative Life-Cycle-Assessment analysis of three major water electrolysis technologies while applying various energy scenarios for a greener hydrogen production, Journal of Energy Storage, Volume 43, 2021, https://doi.org/10.1016/j.est.2021.102759. Further refined (with respect to stack and system lifetime and water use, notably) from data from manufacturer's specifications (see tab "Manufacturers' data") and IndWEDe project report (https://www.now-gmbh.de/wp-content/uploads/2020/09/181127_bro_a4_indwede-studie_kurzfassung_de_v03.pdf). For further secifications (e.g., efficiency, lifetime, etc.), see tab "Final specifications". Adapted to a use case in Switzerland, where the electricity is provided by an Alpine reservoir-type hydropower dam.
reference product | hydrogen, gaseous, 30 bar
location | RER
unit | kilogram
Exchanges
name | amount | location | unit | categories | type | reference product | comment | uncertainty type | loc | u1 | u2 | u3 | u4 | u5 | u6 | ub | scale | minimum | maximum | negative
hydrogen production, gaseous, 30 bar, from PEM electrolysis, from hydropower electricity | 1 | RER | kilogram |  | production | hydrogen, gaseous, 30 bar |  | 0
electrolyzer production, 1MWe, PEM, Stack | 1.3499e-06 | RER | unit |  | technosphere | electrolyzer, 1MWe, PEM, Stack | Stack, 5.5 years lifetime. Min-max: 15-25 years system lifetime, from the IndWEDe report. | 5 | 1.3499e-06 | [8 empty] | 1.0799e-06 | 1.7999e-06
electrolyzer production, 1MWe, PEM, Balance of Plant | 3.3747e-07 | RER | unit |  | technosphere | electrolyzer, 1MWe, PEM, Balance of Plant | BoP, 20 years lifetime. Min-max: 15-25 years system lifetime, from the IndWEDe report. | 5 | 3.3747e-07 | [8 empty] | 2.6998e-07 | 4.4996e-07
treatment of electrolyzer stack, 1MWe, PEM | -1.3499e-06 | RER | unit |  | technosphere | used electrolyzer stack, 1MWe, PEM | Stack EoL | 5 | -1.3499e-06 | [8 empty] | -1.7999e-06 | -1.0799e-06 | TRUE
treatment of electrolyzer balance of plant, 1MWe, PEM | -3.3747e-07 | RER | unit |  | technosphere | used electrolyzer balance of plant, 1MWe, PEM | BoP EoL | 5 | -3.3747e-07 | [8 empty] | -4.4996e-07 | -2.6998e-07 | TRUE
electricity production, hydro, reservoir, alpine region | 54 | CH | kilowatt hour |  | technosphere | electricity, high voltage | Electricity consumption with 61.7% eff. Min-max from IndWEDe report. Uses offshore installation in Denmark. | 5 | 54 | [8 empty] | 52.9 | 55.1
deionized water production, via reverse osmosis, from brackish water | 14 | RER | kilogram |  | technosphere | water, deionized | A perfect reaction of H2O results in 1 kg H2 and 8 kg O2, and needs 9 kg H2O, however, considering some losses we assume 14 kg H2O (Simoes et al., 2021). | 0
Oxygen | 8 |  | kilogram | air | biosphere |  |  | 0
Occupation, industrial area | 0.00060745 |  | square meter-year | natural resource::land | biosphere |  | Electrolyser land footprint: (0.09 [m2/kW]*1000[kW/MW])/(2963200[kg H2 per lifetime]/20[years]) | 2 | -7.4062 | 1.05 | 1.1 | 1 | 1.02 | 1.2 | 1.2 | 1.5 | 0.24634
Transformation, from industrial area | 3.0373e-05 |  | square meter | natural resource::land | biosphere |  | Electrolyser land transformation: (0.09 [m2/kW]*1000 [kW/MW])/2963200 [kg H2] | 2 | -10.402 | 1.05 | 1.1 | 1 | 1.02 | 1.2 | 1.2 | 1.5 | 0.24634
Transformation, to industrial area | 3.0373e-05 |  | square meter | natural resource::land | biosphere |  | Electrolyser land transformation: (0.09 [m2/kW]*1000 [kW/MW])/2963200 [kg H2] | 2 | -10.402 | 1.05 | 1.1 | 1 | 1.02 | 1.2 | 1.2 | 1.5 | 0.24634
Activity | hydrogen production, gaseous, 30 bar, from PEM electrolysis, from concentrated solar electricity
production amount | 1
comment | 1 kg H2 produced using a PEM electrolyzer. Original source: 1 MW PEM electrolyzer based on Niklas Gerloff, Comparative Life-Cycle-Assessment analysis of three major water electrolysis technologies while applying various energy scenarios for a greener hydrogen production, Journal of Energy Storage, Volume 43, 2021, https://doi.org/10.1016/j.est.2021.102759. Further refined (with respect to stack and system lifetime and water use, notably) from data from manufacturer's specifications (see tab "Manufacturers' data") and IndWEDe project report (https://www.now-gmbh.de/wp-content/uploads/2020/09/181127_bro_a4_indwede-studie_kurzfassung_de_v03.pdf). For further secifications (e.g., efficiency, lifetime, etc.), see tab "Final specifications".
reference product | hydrogen, gaseous, 30 bar
location | RER
unit | kilogram
Exchanges
name | amount | location | unit | categories | type | reference product | comment | uncertainty type | loc | u1 | u2 | u3 | u4 | u5 | u6 | ub | scale | minimum | maximum | negative
hydrogen production, gaseous, 30 bar, from PEM electrolysis, from concentrated solar electricity | 1 | RER | kilogram |  | production | hydrogen, gaseous, 30 bar |  | 0
electrolyzer production, 1MWe, PEM, Stack | 1.3499e-06 | RER | unit |  | technosphere | electrolyzer, 1MWe, PEM, Stack | Stack, 5.5 years lifetime. Min-max: 15-25 years system lifetime, from the IndWEDe report. | 5 | 1.3499e-06 | [8 empty] | 1.0799e-06 | 1.7999e-06
electrolyzer production, 1MWe, PEM, Balance of Plant | 3.3747e-07 | RER | unit |  | technosphere | electrolyzer, 1MWe, PEM, Balance of Plant | BoP, 20 years lifetime. Min-max: 15-25 years system lifetime, from the IndWEDe report. | 5 | 3.3747e-07 | [8 empty] | 2.6998e-07 | 4.4996e-07
treatment of electrolyzer stack, 1MWe, PEM | -1.3499e-06 | RER | unit |  | technosphere | used electrolyzer stack, 1MWe, PEM | Stack EoL | 5 | -1.3499e-06 | [8 empty] | -1.7999e-06 | -1.0799e-06 | TRUE
treatment of electrolyzer balance of plant, 1MWe, PEM | -3.3747e-07 | RER | unit |  | technosphere | used electrolyzer balance of plant, 1MWe, PEM | BoP EoL | 5 | -3.3747e-07 | [8 empty] | -4.4996e-07 | -2.6998e-07 | TRUE
electricity production, solar tower power plant, 20 MW | 54 | ES | kilowatt hour |  | technosphere | electricity, high voltage | Electricity consumption with 61.7% eff. Min-max from IndWEDe report. Uses offshore installation in Denmark. | 5 | 54 | [8 empty] | 52.9 | 55.1
deionized water production, via reverse osmosis, from brackish water | 14 | RER | kilogram |  | technosphere | water, deionized | A perfect reaction of H2O results in 1 kg H2 and 8 kg O2, and needs 9 kg H2O, however, considering some losses we assume 14 kg H2O (Simoes et al., 2021). | 0
Oxygen | 8 |  | kilogram | air | biosphere |  |  | 0
Occupation, industrial area | 0.00060745 |  | square meter-year | natural resource::land | biosphere |  | Electrolyser land footprint: (0.09 [m2/kW]*1000[kW/MW])/(2963200[kg H2 per lifetime]/20[years]) | 2 | -7.4062 | 1.05 | 1.1 | 1 | 1.02 | 1.2 | 1.2 | 1.5 | 0.24634
Transformation, from industrial area | 3.0373e-05 |  | square meter | natural resource::land | biosphere |  | Electrolyser land transformation: (0.09 [m2/kW]*1000 [kW/MW])/2963200 [kg H2] | 2 | -10.402 | 1.05 | 1.1 | 1 | 1.02 | 1.2 | 1.2 | 1.5 | 0.24634
Transformation, to industrial area | 3.0373e-05 |  | square meter | natural resource::land | biosphere |  | Electrolyser land transformation: (0.09 [m2/kW]*1000 [kW/MW])/2963200 [kg H2] | 2 | -10.402 | 1.05 | 1.1 | 1 | 1.02 | 1.2 | 1.2 | 1.5 | 0.24634
Activity | electrolyzer production, 1MWe, PEM, Stack
production amount | 1
comment | 1 MW PEM electrolyzer based on Niklas Gerloff, Comparative Life-Cycle-Assessment analysis of three major water electrolysis technologies while applying various energy scenarios for a greener hydrogen production, Journal of Energy Storage, Volume 43, 2021, https://doi.org/10.1016/j.est.2021.102759. Lifetime of 7-8 years per single stack, @ 8000 hours/year. Iridium mining process is NOT from ecoinvent. Produced amount of H2 over 20 years: 2964315.35 kg. According to a study called IndWEDe, it is assumed that the stacks are replaced 3 times during the 20 years lifespan, based on the 2030’s scenario for 1 MW systems which predicts a lifetime of 50,000 h or more for the stacks of the different water electrolysis technologies. In comparison to AEC electrolyzers, PEMEC electrolyzers are less mature. Furthermore, the PEMEC technology is commercially available and operates with a similar system efficiency as the AEC technology. However, the current density and the gas purity are higher with values in between 0.6–2.0 A/cm2 and > 99.99%, respectively. Besides this, the operating pressure (below 200 bar) is significantly higher in comparison to AEC systems, while the operating temperature (50 °C to 80 °C) and the system energy (4.2–6.6 kWh/m3H2) are similar to AEC systems. The PEMEC BoP and stack components data stem from Bareiß et al. and correspond to a 1 MW system. Moreover, some further BoP components like water purifier & feed tank, buffer tank, and heat exchanger have been added, derived from a 300 kW AEC system, under the assumption that the components are also suitable for a PEMEC system. The values have been scaled up from 300 kW to 1 MW. Values have already been multiplied by 3 to reflect 2 stack replacements over 20 years of use.
reference product | electrolyzer, 1MWe, PEM, Stack
location | RER
unit | unit | 0.00075
Exchanges
name | amount | location | unit | categories | type | reference product | comment | uncertainty type | loc | u1: minimum; u2: maximum
electrolyzer production, 1MWe, PEM, Stack | 1 | RER | unit |  | production | electrolyzer, 1MWe, PEM, Stack |  | 0
market for aluminium, wrought alloy | 27 | GLO | kilogram |  | technosphere | aluminium, wrought alloy | end plate | 0
market for sheet rolling, aluminium | 27 | GLO | kilogram |  | technosphere | sheet rolling, aluminium | end plate | 0
market for titanium | 528 | GLO | kilogram |  | technosphere | titanium | bipolar plate | 0
market for tetrafluoroethylene | 16 | GLO | kilogram |  | technosphere | tetrafluoroethylene | membrane polymer | 0
market for carbon black | 4.5 | GLO | kilogram |  | technosphere | carbon black | electrocatalyst anode | 0
platinum group metal, extraction and refinery operations | 0.8 | ZA | kilogram |  | technosphere | iridium | electrocatalyst anode | 0
market for platinum | 0.75 | GLO | kilogram |  | technosphere | platinum | electrocatalyst cathode. 0.75kg Pt/MWe. | 5 | 0.75 | u1: 0.5; u2: 1
market for carbon black | 4.5 | GLO | kilogram |  | technosphere | carbon black | electrocatalyst cathode | 0
market for copper, cathode | 4.5 | GLO | kilogram |  | technosphere | copper, cathode | current collector | 0
market for sheet rolling, copper | 4.5 | GLO | kilogram |  | technosphere | sheet rolling, copper | current collector | 0
market for sheet rolling, chromium steel | 100 | GLO | kilogram |  | technosphere | sheet rolling, chromium steel | bolts and screws | 0
market for steel, chromium steel 18/8, hot rolled | 100 | GLO | kilogram |  | technosphere | steel, chromium steel 18/8, hot rolled | bolts and screws | 0
market for synthetic rubber | 4.8 | GLO | kilogram |  | technosphere | synthetic rubber | gasket | 0
market group for electricity, low voltage | 103890.7681 | GLO | kilowatt hour |  | technosphere | electricity, low voltage | assembly energy | 0
Activity | treatment of electrolyzer stack, 1MWe, PEM
production amount | 1
comment | 1 MW PEM electrolyzer based on Niklas Gerloff, Comparative Life-Cycle-Assessment analysis of three major water electrolysis technologies while applying various energy scenarios for a greener hydrogen production, Journal of Energy Storage, Volume 43, 2021, https://doi.org/10.1016/j.est.2021.102759. Lifetime of 7-8 years per single stack, @ 8000 hours/year. Iridium mining process is NOT from ecoinvent. Produced amount of H2 over 20 years: 2964315.35 kg. According to a study called IndWEDe, it is assumed that the stacks are replaced 3 times during the 20 years lifespan, based on the 2030’s scenario for 1 MW systems which predicts a lifetime of 50,000 h or more for the stacks of the different water electrolysis technologies. In comparison to AEC electrolyzers, PEMEC electrolyzers are less mature. Furthermore, the PEMEC technology is commercially available and operates with a similar system efficiency as the AEC technology. However, the current density and the gas purity are higher with values in between 0.6–2.0 A/cm2 and > 99.99%, respectively. Besides this, the operating pressure (below 200 bar) is significantly higher in comparison to AEC systems, while the operating temperature (50 °C to 80 °C) and the system energy (4.2–6.6 kWh/m3H2) are similar to AEC systems. The PEMEC BoP and stack components data stem from Bareiß et al. and correspond to a 1 MW system. Moreover, some further BoP components like water purifier & feed tank, buffer tank, and heat exchanger have been added, derived from a 300 kW AEC system, under the assumption that the components are also suitable for a PEMEC system. The values have been scaled up from 300 kW to 1 MW. Values have already been multiplied by 3 to reflect 2 stack replacements over 20 years of use.
reference product | used electrolyzer stack, 1MWe, PEM
location | RER
unit | unit
Exchanges
name | amount | location | unit | categories | type | reference product | comment
treatment of electrolyzer stack, 1MWe, PEM | -1 | RER | unit |  | production | used electrolyzer stack, 1MWe, PEM
market for scrap steel | -100 | Europe without Switzerland | kilogram |  | technosphere | scrap steel
market for scrap aluminium | -27 | Europe without Switzerland | kilogram |  | technosphere | scrap aluminium
market for scrap copper | -4.5 | Europe without Switzerland | kilogram |  | technosphere | scrap copper
market for waste plastic, mixture | -16 | DE | kilogram |  | technosphere | waste plastic, mixture
market for waste rubber, unspecified | -4.8 | Europe without Switzerland | kilogram |  | technosphere | waste rubber, unspecified
Activity | electrolyzer production, 1MWe, PEM, Balance of Plant
production amount | 1
comment | 1 MW PEM electrolyzer based on Niklas Gerloff, Comparative Life-Cycle-Assessment analysis of three major water electrolysis technologies while applying various energy scenarios for a greener hydrogen production, Journal of Energy Storage, Volume 43, 2021, https://doi.org/10.1016/j.est.2021.102759. Lifetime of 7-8 years per single stack, @ 8000 hours/year. Iridium mining process is NOT from ecoinvent. Produced amount of H2 over 20 years: 2964315.35 kg. According to a study called IndWEDe, it is assumed that the stacks are replaced 3 times during the 20 years lifespan, based on the 2030’s scenario for 1 MW systems which predicts a lifetime of 50,000 h or more for the stacks of the different water electrolysis technologies. In comparison to AEC electrolyzers, PEMEC electrolyzers are less mature. Furthermore, the PEMEC technology is commercially available and operates with a similar system efficiency as the AEC technology. However, the current density and the gas purity are higher with values in between 0.6-2.0 A/cm2 and > 99.99%, respectively. Besides this, the operating pressure (below 200 bar) is significantly higher in comparison to AEC systems, while the operating temperature (50 °C to 80 °C) and the system energy (4.2-6.6 kWh/m3H2) are similar to AEC systems. The PEMEC BoP and stack components data stem from Bareiß et al. and correspond to a 1 MW system. Moreover, some further BoP components like water purifier & feed tank, buffer tank, and heat exchanger have been added, derived from a 300 kW AEC system, under the assumption that the components are also suitable for a PEMEC system. The values have been scaled up from 300 kW to 1 MW.
reference product | electrolyzer, 1MWe, PEM, Balance of Plant
location | RER
unit | unit
Exchanges
name | amount | location | unit | categories | type | reference product | comment
electrolyzer production, 1MWe, PEM, Balance of Plant | 1 | RER | unit |  | production | electrolyzer, 1MWe, PEM, Balance of Plant
market for aluminium, wrought alloy | 100 | GLO | kilogram |  | technosphere | aluminium, wrought alloy | power electronics (rectifier, voltage adaption)
market for copper, cathode | 200 | GLO | kilogram |  | technosphere | copper, cathode | power electronics (rectifier, voltage adaption)
market for reinforcing steel | 600 | GLO | kilogram |  | technosphere | reinforcing steel | power electronics (rectifier, voltage adaption)
market for sheet rolling, aluminium | 100 | GLO | kilogram |  | technosphere | sheet rolling, aluminium | power electronics (rectifier, voltage adaption)
market for sheet rolling, steel | 600 | GLO | kilogram |  | technosphere | sheet rolling, steel | power electronics (rectifier, voltage adaption)
market for tube insulation, elastomere | 100 | GLO | kilogram |  | technosphere | tube insulation, elastomere | power electronics (rectifier, voltage adaption)
market for wire drawing, copper | 200 | GLO | kilogram |  | technosphere | wire drawing, copper | power electronics (rectifier, voltage adaption)
market for electronics, for control units | 100 | GLO | kilogram |  | technosphere | electronics, for control units | control panels/electronics
market for steel, low-alloyed | 900 | GLO | kilogram |  | technosphere | steel, low-alloyed | tubing and pump
market for sheet rolling, steel | 900 | GLO | kilogram |  | technosphere | sheet rolling, steel | tubing and pump
market for sheet rolling, chromium steel | 750 | GLO | kilogram |  | technosphere | sheet rolling, chromium steel | steel construction element
market for steel, chromium steel 18/8, hot rolled | 750 | GLO | kilogram |  | technosphere | steel, chromium steel 18/8, hot rolled | steel construction element
market for aluminium, wrought alloy | 100 | GLO | kilogram |  | technosphere | aluminium, wrought alloy | Purification (De-Oxo) & water treatment
market for sheet rolling, aluminium | 100 | GLO | kilogram |  | technosphere | sheet rolling, aluminium | Purification (De-Oxo) & water treatment
market for copper, cathode | 100 | GLO | kilogram |  | technosphere | copper, cathode | water-gas separator
market for sheet rolling, copper | 100 | GLO | kilogram |  | technosphere | sheet rolling, copper | water-gas separator
market for polypropylene, granulate | 300 | GLO | kilogram |  | technosphere | polypropylene, granulate | valve
market for injection moulding | 300 | GLO | kilogram |  | technosphere | injection moulding | valve
market for lubricating oil | 100 | RER | kilogram |  | technosphere | lubricating oil | back-pressure regulator
market for zeolite, powder | 100 | GLO | kilogram |  | technosphere | zeolite, powder | ion exchanger
market for sheet rolling, chromium steel | 1161 | GLO | kilogram |  | technosphere | sheet rolling, chromium steel | heat exchanger
market for steel, chromium steel 18/8, hot rolled | 1161 | GLO | kilogram |  | technosphere | steel, chromium steel 18/8, hot rolled | heat exchanger
market for extrusion, plastic pipes | 464.6 | GLO | kilogram |  | technosphere | extrusion, plastic pipes | water purifier and feed tank
market for polyethylene, low density, granulate | 464.6 | GLO | kilogram |  | technosphere | polyethylene, low density, granulate | water purifier and feed tank
market for reinforcing steel | 232.3 | GLO | kilogram |  | technosphere | reinforcing steel | water purifier and feed tank
market for sheet rolling, steel | 232.3 | GLO | kilogram |  | technosphere | sheet rolling, steel | water purifier and feed tank
market for aluminium, wrought alloy | 60 | GLO | kilogram |  | technosphere | aluminium, wrought alloy | frequency converter, diaphragm compressor
market for copper, cathode | 45 | GLO | kilogram |  | technosphere | copper, cathode | frequency converter, diaphragm compressor
market for reinforcing steel | 180 | GLO | kilogram |  | technosphere | reinforcing steel | frequency converter, diaphragm compressor
market for tube insulation, elastomere | 15 | GLO | kilogram |  | technosphere | tube insulation, elastomere | frequency converter, diaphragm compressor
market for wire drawing, copper | 45 | GLO | kilogram |  | technosphere | wire drawing, copper | frequency converter, diaphragm compressor
market for cast iron | 600 | GLO | kilogram |  | technosphere | cast iron | diaphragm for diaphragm compressor
market for ethylene glycol | 7 | GLO | kilogram |  | technosphere | ethylene glycol | diaphragm for diaphragm compressor
market for reinforcing steel | 1300 | GLO | kilogram |  | technosphere | reinforcing steel | diaphragm for diaphragm compressor
market for sheet rolling, chromium steel | 405 | GLO | kilogram |  | technosphere | sheet rolling, chromium steel | diaphragm for diaphragm compressor
market for sheet rolling, steel | 400 | GLO | kilogram |  | technosphere | sheet rolling, steel | diaphragm for diaphragm compressor
market for steel, chromium steel 18/8, hot rolled | 405 | GLO | kilogram |  | technosphere | steel, chromium steel 18/8, hot rolled | diaphragm for diaphragm compressor
market for reinforcing steel | 1000 | GLO | kilogram |  | technosphere | reinforcing steel | container with pipes and fittings for compressor
market for sheet rolling, chromium steel | 1500 | GLO | kilogram |  | technosphere | sheet rolling, chromium steel | container with pipes and fittings for compressor
market for sheet rolling, steel | 1000 | GLO | kilogram |  | technosphere | sheet rolling, steel | container with pipes and fittings for compressor
market for steel, chromium steel 18/8, hot rolled | 1500 | GLO | kilogram |  | technosphere | steel, chromium steel 18/8, hot rolled | container with pipes and fittings for compressor
market for sheet rolling, chromium steel | 511 | GLO | kilogram |  | technosphere | sheet rolling, chromium steel | buffer tank
market for steel, chromium steel 18/8, hot rolled | 511 | GLO | kilogram |  | technosphere | steel, chromium steel 18/8, hot rolled | buffer tank
market for welding, arc, steel | 29 | GLO | meter |  | technosphere | welding, arc, steel | buffer tank
market for sheet rolling, steel | 2250 | GLO | kilogram |  | technosphere | sheet rolling, steel | container
market for steel, low-alloyed | 2250 | GLO | kilogram |  | technosphere | steel, low-alloyed | container
market for concrete, normal strength | 2.3 | CH | cubic meter |  | technosphere | concrete, normal strength | foundation concrete
market group for electricity, low voltage | 50000 | GLO | kilowatt hour |  | technosphere | electricity, low voltage | assembly energy
Activity | treatment of electrolyzer balance of plant, 1MWe, PEM
production amount | 1
comment | 1 MW PEM electrolyzer based on Niklas Gerloff, Comparative Life-Cycle-Assessment analysis of three major water electrolysis technologies while applying various energy scenarios for a greener hydrogen production, Journal of Energy Storage, Volume 43, 2021, https://doi.org/10.1016/j.est.2021.102759. Lifetime of 7-8 years per single stack, @ 8000 hours/year. Iridium mining process is NOT from ecoinvent. Produced amount of H2 over 20 years: 2964315.35 kg. According to a study called IndWEDe, it is assumed that the stacks are replaced 3 times during the 20 years lifespan, based on the 2030’s scenario for 1 MW systems which predicts a lifetime of 50,000 h or more for the stacks of the different water electrolysis technologies. In comparison to AEC electrolyzers, PEMEC electrolyzers are less mature. Furthermore, the PEMEC technology is commercially available and operates with a similar system efficiency as the AEC technology. However, the current density and the gas purity are higher with values in between 0.6–2.0 A/cm2 and > 99.99%, respectively. Besides this, the operating pressure (below 200 bar) is significantly higher in comparison to AEC systems, while the operating temperature (50 °C to 80 °C) and the system energy (4.2–6.6 kWh/m3H2) are similar to AEC systems. The PEMEC BoP and stack components data stem from Bareiß et al. and correspond to a 1 MW system. Moreover, some further BoP components like water purifier & feed tank, buffer tank, and heat exchanger have been added, derived from a 300 kW AEC system, under the assumption that the components are also suitable for a PEMEC system. The values have been scaled up from 300 kW to 1 MW. Values have already been multiplied by 3 to reflect 2 stack replacements over 20 years of use.
reference product | used electrolyzer balance of plant, 1MWe, PEM
location | RER
unit | unit
Exchanges
name | amount | location | unit | categories | type | reference product | comment
treatment of electrolyzer balance of plant, 1MWe, PEM | -1 | RER | unit |  | production | used electrolyzer balance of plant, 1MWe, PEM
market for scrap steel | -7523 | Europe without Switzerland | kilogram |  | technosphere | scrap steel
treatment of waste reinforcement steel, sorting plant | -3312 | RoW | kilogram |  | technosphere | waste reinforcement steel
market for scrap aluminium | -260 | Europe without Switzerland | kilogram |  | technosphere | scrap aluminium
market for waste plastic, industrial electronics | -32 | RoW | kilogram |  | technosphere | waste plastic, industrial electronics
treatment of scrap printed wiring boards, shredding and separation | -14 | RoW | kilogram |  | technosphere | used printed wiring boards
treatment of used cable | -8 | GLO | kilogram |  | technosphere | used cable
treatment of waste polyethylene/polypropylene product, collection for final disposal | -764.6 | Europe without Switzerland | kilogram |  | technosphere | waste polyethylene/polypropylene product
treatment of waste bulk iron, excluding reinforcement, sorting plant | -600 | Europe without Switzerland | kilogram |  | technosphere | waste bulk iron, excluding reinforcement
market for scrap copper | -345 | Europe without Switzerland | kilogram |  | technosphere | scrap copper
market for waste plastic, mixture | -147 | DE | kilogram |  | technosphere | waste plastic, mixture
market for waste concrete, not reinforced | -5600 | Europe without Switzerland | kilogram |  | technosphere | waste concrete, not reinforced
treatment of waste zeolite, inert material landfill | -100 | RoW | kilogram |  | technosphere | waste zeolite
Activity | hydrogen production, gaseous, 20 bar, from AEC electrolysis, from grid electricity
production amount | 1
comment | 1 kg H2 produced using a AEC electrolyzer. Original source: 1 MW AEC electrolyzer based on Niklas Gerloff, Comparative Life-Cycle-Assessment analysis of three major water electrolysis technologies while applying various energy scenarios for a greener hydrogen production, Journal of Energy Storage, Volume 43, 2021, https://doi.org/10.1016/j.est.2021.102759. Further refined (with respect to stack and system lifetime and water use, notably) from data from manufacturer's specifications (see tab "Manufacturers' data") and IndWEDe project report (https://www.now-gmbh.de/wp-content/uploads/2020/09/181127_bro_a4_indwede-studie_kurzfassung_de_v03.pdf). For further secifications (e.g., efficiency, lifetime, etc.), see tab "Final specifications".
reference product | hydrogen, gaseous, 20 bar
location | CH
unit | kilogram
Exchanges
name | amount | location | unit | categories | type | reference product | comment | uncertainty type | loc | u1 | u2 | u3 | u4 | u5 | u6 | ub | scale | minimum | maximum | negative
hydrogen production, gaseous, 20 bar, from AEC electrolysis, from grid electricity | 1 | CH | kilogram |  | production | hydrogen, gaseous, 20 bar
electrolyzer production, 1MWe, AEC, Stack | 9.3914e-07 | RER | unit |  | technosphere | electrolyzer, 1MWe, AEC, Stack | Stack, 7 years lifetime. Min-max: 22.5-32.5 years system lifetime, from the IndWEDe report. | 5 | 9.3914e-07 | [8 empty] | 7.9466e-07 | 1.1478e-06
electrolyzer production, 1MWe, AEC, Balance of Plant | 2.3479e-07 | RER | unit |  | technosphere | electrolyzer, 1MWe, AEC, Balance of Plant | BoP, 27.5 years lifetime. Min-max: 22.5-32.5 years system lifetime, from the IndWEDe report. | 5 | 2.3479e-07 | [8 empty] | 1.9866e-07 | 2.8696e-07
treatment of electrolyzer stack, 1MWe, AEC | -9.3914e-07 | RER | unit |  | technosphere | used electrolyzer stack, 1MWe, AEC | Stack EoL | 5 | -9.3914e-07 | [8 empty] | -1.1478e-06 | -7.9466e-07 | TRUE
treatment of electrolyzer balance of plant, 1MWe, AEC | -2.3479e-07 | RER | unit |  | technosphere | used electrolyzer balance of plant, 1MWe, AEC | BoP EoL | 5 | -2.3479e-07 | [8 empty] | -2.8696e-07 | -1.9866e-07 | TRUE
market for electricity, low voltage | 51.8 | CH | kilowatt hour |  | technosphere | electricity, low voltage | Electricity consumption with 64.5% eff. Min-ax from IndWEDe report. | 5 | 51.8 | [8 empty] | 48.7 | 54.9
market for potassium hydroxide | 0.0037 | GLO | kilogram |  | technosphere | potassium hydroxide | KOH input
deionized water production, via reverse osmosis, from brackish water | 14 | RER | kilogram |  | technosphere | water, deionized | A perfect reaction of H2O results in 1 kg H2 and 8 kg O2, and needs 9 kg H2O, however, considering some losses we assume 14 kg H2O (Simoes et al., 2021).
Oxygen | 8 |  | kilogram | air | biosphere
Occupation, industrial area | 0.00077479 |  | square meter-year | natural resource::land | biosphere |  | Electrolyser land footprint: (0.12 [m2/kW]*1000[kW/MW])/(4259200[kg H2 per lifetime]/27.5[years]) | 2 | -7.1629 | 1.05 | 1.1 | 1 | 1.02 | 1.2 | 1.2 | 1.5 | 0.24634
Transformation, from industrial area | 2.8174e-05 |  | square meter | natural resource::land | biosphere |  | Electrolyser land transformation: (0.12 [m2/kW]*1000 [kW/MW])/4259200 [kg H2] | 2 | -10.4771 | 1.05 | 1.1 | 1 | 1.02 | 1.2 | 1.2 | 1.5 | 0.24634
Transformation, to industrial area | 2.8174e-05 |  | square meter | natural resource::land | biosphere |  | Electrolyser land transformation: (0.12 [m2/kW]*1000 [kW/MW])/4259200 [kg H2] | 2 | -10.4771 | 1.05 | 1.1 | 1 | 1.02 | 1.2 | 1.2 | 1.5 | 0.24634
Activity | electrolyzer production, 1MWe, AEC, Stack
production amount | 1
comment | 1 MWe Alkaline electrolyzer based on Niklas Gerloff, Comparative Life-Cycle-Assessment analysis of three major water electrolysis technologies while applying various energy scenarios for a greener hydrogen production, Journal of Energy Storage, Volume 43, 2021, https://doi.org/10.1016/j.est.2021.102759. Single stack lifetime of 7-8 years @ 8000 hours/year, hence 3 replacements over 20 years. Produced amount of H2 over 20 years: 3085961.12 kg. The technology is available for large plant sizes and operates with a stack efficiency of up to 67 % (based on the lower heating value (LHV) of the generated H2). The operating temperature is in between 60–80 °C, and the current density is around 0.2–0.4 A/cm2. Moreover, the system energy –including the stack and periphery energy– is in the range of 4.4–6.6 kWh/m3H2, while the gas purity is higher than 99.5%, and the operating pressure is below 30 bar. While the LCI data of the BoP components either originate from Zhang et al., based on a 300-kW system and, therefore, scaled-up to 1 MW by a factor of 0.7, the LCI data of the other BoP components originate from manufacturer offers or have been estimated by own calculations using additional information by the producers. Values have already been multiplied by 3 to reflect 2 stack replacements over 20 years of use.
reference product | electrolyzer, 1MWe, AEC, Stack
location | RER
unit | unit
Exchanges
name | amount | location | unit | categories | type | reference product | comment
electrolyzer production, 1MWe, AEC, Stack | 1 | RER | unit |  | production | electrolyzer, 1MWe, AEC, Stack
market for tetrafluoroethylene | 144.2 | GLO | kilogram |  | technosphere | tetrafluoroethylene | gasket
market for sheet rolling, chromium steel | 20194.4 | GLO | kilogram |  | technosphere | sheet rolling, chromium steel | anode and cathode with frame
market for steel, chromium steel 18/8, hot rolled | 20194.4 | GLO | kilogram |  | technosphere | steel, chromium steel 18/8, hot rolled | anode and cathode with frame
market for nickel, class 1 | 2884.9 | GLO | kilogram |  | technosphere | nickel, class 1 | anode and cathode with frame
market for polysulfone | 48.8 | GLO | kilogram |  | technosphere | polysulfone | diaphragm, zirfon
market for zirconium oxide | 73 | GLO | kilogram |  | technosphere | zirconium oxide | diaphragm, zirfon
market group for electricity, low voltage | 95553.3157 | GLO | kilowatt hour |  | technosphere | electricity, low voltage | assembly energy
Activity | treatment of electrolyzer stack, 1MWe, AEC
production amount | 1
comment | 1 MW PEM electrolyzer based on Niklas Gerloff, Comparative Life-Cycle-Assessment analysis of three major water electrolysis technologies while applying various energy scenarios for a greener hydrogen production, Journal of Energy Storage, Volume 43, 2021, https://doi.org/10.1016/j.est.2021.102759. Lifetime of 7-8 years per single stack, @ 8000 hours/year. Iridium mining process is NOT from ecoinvent. Produced amount of H2 over 20 years: 2964315.35 kg. According to a study called IndWEDe, it is assumed that the stacks are replaced 3 times during the 20 years lifespan, based on the 2030’s scenario for 1 MW systems which predicts a lifetime of 50,000 h or more for the stacks of the different water electrolysis technologies. In comparison to AEC electrolyzers, PEMEC electrolyzers are less mature. Furthermore, the PEMEC technology is commercially available and operates with a similar system efficiency as the AEC technology. However, the current density and the gas purity are higher with values in between 0.6–2.0 A/cm2 and > 99.99%, respectively. Besides this, the operating pressure (below 200 bar) is significantly higher in comparison to AEC systems, while the operating temperature (50 °C to 80 °C) and the system energy (4.2–6.6 kWh/m3H2) are similar to AEC systems. The PEMEC BoP and stack components data stem from Bareiß et al. and correspond to a 1 MW system. Moreover, some further BoP components like water purifier & feed tank, buffer tank, and heat exchanger have been added, derived from a 300 kW AEC system, under the assumption that the components are also suitable for a PEMEC system. The values have been scaled up from 300 kW to 1 MW. Values have already been multiplied by 3 to reflect 2 stack replacements over 20 years of use.
reference product | used electrolyzer stack, 1MWe, AEC
location | RER
unit | unit
Exchanges
name | amount | location | unit | categories | type | reference product | comment
treatment of electrolyzer stack, 1MWe, AEC | -1 | RER | unit |  | production | used electrolyzer stack, 1MWe, AEC
market for scrap steel | -20194.4 | Europe without Switzerland | kilogram |  | technosphere | scrap steel
market for waste plastic, mixture | -193 | DE | kilogram |  | technosphere | waste plastic, mixture
Activity | electrolyzer production, 1MWe, AEC, Balance of Plant
production amount | 1
comment | 1 MWe Alkaline electrolyzer based on Niklas Gerloff, Comparative Life-Cycle-Assessment analysis of three major water electrolysis technologies while applying various energy scenarios for a greener hydrogen production, Journal of Energy Storage, Volume 43, 2021, https://doi.org/10.1016/j.est.2021.102759. Single stack lifetime of 7-8 years @ 8000 hours/year, hence 3 replacements over 20 years. Produced amount of H2 over 20 years: 3085961.12 kg. The technology is available for large plant sizes and operates with a stack efficiency of up to 67 % (based on the lower heating value (LHV) of the generated H2). The operating temperature is in between 60–80 °C, and the current density is around 0.2–0.4 A/cm2. Moreover, the system energy –including the stack and periphery energy– is in the range of 4.4–6.6 kWh/m3H2, while the gas purity is higher than 99.5%, and the operating pressure is below 30 bar. While the LCI data of the BoP components either originate from Zhang et al., based on a 300-kW system and, therefore, scaled-up to 1 MW by a factor of 0.7, the LCI data of the other BoP components originate from manufacturer offers or have been estimated by own calculations using additional information by the producers.
reference product | electrolyzer, 1MWe, AEC, Balance of Plant
location | RER
unit | unit
Exchanges
name | amount | location | unit | categories | type | reference product | comment
electrolyzer production, 1MWe, AEC, Balance of Plant | 1 | RER | unit |  | production | electrolyzer, 1MWe, AEC, Balance of Plant
market for aluminium, wrought alloy | 100 | GLO | kilogram |  | technosphere | aluminium, wrought alloy | power electronics (rectifier, voltage adaption)
market for copper, cathode | 200 | GLO | kilogram |  | technosphere | copper, cathode | power electronics (rectifier, voltage adaption)
market for reinforcing steel | 600 | GLO | kilogram |  | technosphere | reinforcing steel | power electronics (rectifier, voltage adaption)
market for sheet rolling, aluminium | 100 | GLO | kilogram |  | technosphere | sheet rolling, aluminium | power electronics (rectifier, voltage adaption)
market for sheet rolling, steel | 600 | GLO | kilogram |  | technosphere | sheet rolling, steel | power electronics (rectifier, voltage adaption)
market for tube insulation, elastomere | 100 | GLO | kilogram |  | technosphere | tube insulation, elastomere | power electronics (rectifier, voltage adaption)
market for wire drawing, copper | 200 | GLO | kilogram |  | technosphere | wire drawing, copper | power electronics (rectifier, voltage adaption)
market for electronics, for control units | 100 | GLO | kilogram |  | technosphere | electronics, for control units | control panels/electronics
market for glass fibre | 464.6 | GLO | kilogram |  | technosphere | glass fibre | hydrogen dryer and de-oxidizer
market for reinforcing steel | 696.8 | GLO | kilogram |  | technosphere | reinforcing steel | hydrogen dryer and de-oxidizer
market for sheet rolling, steel | 696.8 | GLO | kilogram |  | technosphere | sheet rolling, steel | hydrogen dryer and de-oxidizer
market for sheet rolling, chromium steel | 232.3 | GLO | kilogram |  | technosphere | sheet rolling, chromium steel | hydrogen dryer and de-oxidizer
market for steel, chromium steel 18/8, hot rolled | 232.3 | GLO | kilogram |  | technosphere | steel, chromium steel 18/8, hot rolled | hydrogen dryer and de-oxidizer
extrusion, plastic pipes | 464.6 | RER | kilogram |  | technosphere | extrusion, plastic pipes | water purifier and feed tank
market for polyethylene, low density, granulate | 464.6 | GLO | kilogram |  | technosphere | polyethylene, low density, granulate | water purifier and feed tank
market for reinforcing steel | 232.3 | GLO | kilogram |  | technosphere | reinforcing steel | water purifier and feed tank
market for sheet rolling, steel | 232.3 | GLO | kilogram |  | technosphere | sheet rolling, steel | water purifier and feed tank
market for aluminium, wrought alloy | 60 | GLO | kilogram |  | technosphere | aluminium, wrought alloy | frequency converter, diaphragm compressor
market for copper, cathode | 45 | GLO | kilogram |  | technosphere | copper, cathode | frequency converter, diaphragm compressor
market for reinforcing steel | 180 | GLO | kilogram |  | technosphere | reinforcing steel | frequency converter, diaphragm compressor
market for tube insulation, elastomere | 15 | GLO | kilogram |  | technosphere | tube insulation, elastomere | frequency converter, diaphragm compressor
market for wire drawing, copper | 45 | GLO | kilogram |  | technosphere | wire drawing, copper | frequency converter, diaphragm compressor
market for cast iron | 600 | GLO | kilogram |  | technosphere | cast iron | diaphragm for diaphragm compressor
market for ethylene glycol | 7 | GLO | kilogram |  | technosphere | ethylene glycol | diaphragm for diaphragm compressor
market for reinforcing steel | 1300 | GLO | kilogram |  | technosphere | reinforcing steel | diaphragm for diaphragm compressor
market for sheet rolling, chromium steel | 405 | GLO | kilogram |  | technosphere | sheet rolling, chromium steel | diaphragm for diaphragm compressor
market for sheet rolling, steel | 400 | GLO | kilogram |  | technosphere | sheet rolling, steel | diaphragm for diaphragm compressor
market for steel, chromium steel 18/8, hot rolled | 405 | GLO | kilogram |  | technosphere | steel, chromium steel 18/8, hot rolled | diaphragm for diaphragm compressor
market for reinforcing steel | 1000 | GLO | kilogram |  | technosphere | reinforcing steel | container with pipes and fittings for compressor
market for sheet rolling, chromium steel | 1500 | GLO | kilogram |  | technosphere | sheet rolling, chromium steel | container with pipes and fittings for compressor
market for sheet rolling, steel | 1000 | GLO | kilogram |  | technosphere | sheet rolling, steel | container with pipes and fittings for compressor
market for steel, chromium steel 18/8, hot rolled | 1500 | GLO | kilogram |  | technosphere | steel, chromium steel 18/8, hot rolled | container with pipes and fittings for compressor
market for sheet rolling, chromium steel | 511 | GLO | kilogram |  | technosphere | sheet rolling, chromium steel | buffer tank
market for steel, chromium steel 18/8, hot rolled | 511 | GLO | kilogram |  | technosphere | steel, chromium steel 18/8, hot rolled | buffer tank
market for copper, cathode | 371.7 | GLO | kilogram |  | technosphere | copper, cathode | tubing and cables
market for wire drawing, copper | 371.7 | GLO | kilogram |  | technosphere | wire drawing, copper | tubing and cables
market for sheet rolling, chromium steel | 929.1 | GLO | kilogram |  | technosphere | sheet rolling, chromium steel | tubing and cables
market for steel, chromium steel 18/8, hot rolled | 929.1 | GLO | kilogram |  | technosphere | steel, chromium steel 18/8, hot rolled | tubing and cables
market for tube insulation, elastomere | 92.9 | GLO | kilogram |  | technosphere | tube insulation, elastomere | tubing and cables
market for reinforcing steel | 836.2 | GLO | kilogram |  | technosphere | reinforcing steel | water cooling plant for electrolyzer
market for sheet rolling, steel | 836.2 | GLO | kilogram |  | technosphere | sheet rolling, steel | water cooling plant for electrolyzer
market for cast iron | 116.1 | GLO | kilogram |  | technosphere | cast iron | pumps and coolers
market for reinforcing steel | 209.1 | GLO | kilogram |  | technosphere | reinforcing steel | pumps and coolers
market for sheet rolling, steel | 209.1 | GLO | kilogram |  | technosphere | sheet rolling, steel | pumps and coolers
market for sheet rolling, chromium steel | 1161.4 | GLO | kilogram |  | technosphere | sheet rolling, chromium steel | heat exchanger
market for steel, chromium steel 18/8, hot rolled | 1161.4 | GLO | kilogram |  | technosphere | steel, chromium steel 18/8, hot rolled | heat exchanger
market for reinforcing steel | 80 | GLO | kilogram |  | technosphere | reinforcing steel | gas separator
market for sheet rolling, steel | 80 | GLO | kilogram |  | technosphere | sheet rolling, steel | gas separator
market for sheet rolling, chromium steel | 851 | GLO | kilogram |  | technosphere | sheet rolling, chromium steel | steel tank for KOH
market for steel, chromium steel 18/8, hot rolled | 851 | GLO | kilogram |  | technosphere | steel, chromium steel 18/8, hot rolled | steel tank for KOH
market for polypropylene, granulate | 3 | GLO | kilogram |  | technosphere | polypropylene, granulate | alkali-resistant rotary pump
market for injection moulding | 3 | GLO | kilogram |  | technosphere | injection moulding | alkali-resistant rotary pump
market for sheet rolling, chromium steel | 1108 | GLO | kilogram |  | technosphere | sheet rolling, chromium steel | storage tank
market for steel, chromium steel 18/8, hot rolled | 1108 | GLO | kilogram |  | technosphere | steel, chromium steel 18/8, hot rolled | storage tank
market for welding, arc, steel | 29 | GLO | meter |  | technosphere | welding, arc, steel | buffer tank
market for sheet rolling, steel | 6075.6 | GLO | kilogram |  | technosphere | sheet rolling, steel | container
market for steel, low-alloyed | 6075.6 | GLO | kilogram |  | technosphere | steel, low-alloyed | container
market for concrete, normal strength | 7.7 | CH | cubic meter |  | technosphere | concrete, normal strength | foundation concrete
market group for electricity, low voltage | 37113.5 | GLO | kilowatt hour |  | technosphere | electricity, low voltage | assembly energy
Activity | treatment of electrolyzer balance of plant, 1MWe, AEC
production amount | 1
comment | 1 MW PEM electrolyzer based on Niklas Gerloff, Comparative Life-Cycle-Assessment analysis of three major water electrolysis technologies while applying various energy scenarios for a greener hydrogen production, Journal of Energy Storage, Volume 43, 2021, https://doi.org/10.1016/j.est.2021.102759. Lifetime of 7-8 years per single stack, @ 8000 hours/year. Iridium mining process is NOT from ecoinvent. Produced amount of H2 over 20 years: 2964315.35 kg. According to a study called IndWEDe, it is assumed that the stacks are replaced 3 times during the 20 years lifespan, based on the 2030’s scenario for 1 MW systems which predicts a lifetime of 50,000 h or more for the stacks of the different water electrolysis technologies. In comparison to AEC electrolyzers, PEMEC electrolyzers are less mature. Furthermore, the PEMEC technology is commercially available and operates with a similar system efficiency as the AEC technology. However, the current density and the gas purity are higher with values in between 0.6–2.0 A/cm2 and > 99.99%, respectively. Besides this, the operating pressure (below 200 bar) is significantly higher in comparison to AEC systems, while the operating temperature (50 °C to 80 °C) and the system energy (4.2–6.6 kWh/m3H2) are similar to AEC systems. The PEMEC BoP and stack components data stem from Bareiß et al. and correspond to a 1 MW system. Moreover, some further BoP components like water purifier & feed tank, buffer tank, and heat exchanger have been added, derived from a 300 kW AEC system, under the assumption that the components are also suitable for a PEMEC system. The values have been scaled up from 300 kW to 1 MW. Values have already been multiplied by 3 to reflect 2 stack replacements over 20 years of use.
reference product | used electrolyzer balance of plant, 1MWe, AEC
location | RER
unit | unit
Exchanges
name | amount | location | unit | categories | type | reference product | comment
treatment of electrolyzer balance of plant, 1MWe, AEC | -1 | RER | unit |  | production | used electrolyzer balance of plant, 1MWe, AEC
market for scrap steel | -12819.5 | Europe without Switzerland | kilogram |  | technosphere | scrap steel
treatment of waste reinforcement steel, sorting plant | -5134.4 | RoW | kilogram |  | technosphere | waste reinforcement steel
market for scrap aluminium | -160 | Europe without Switzerland | kilogram |  | technosphere | scrap aluminium
market for waste plastic, industrial electronics | -32 | RoW | kilogram |  | technosphere | waste plastic, industrial electronics
treatment of scrap printed wiring boards, shredding and separation | -14 | RoW | kilogram |  | technosphere | used printed wiring boards
treatment of used cable | -800 | GLO | kilogram |  | technosphere | used cable
treatment of waste polyethylene/polypropylene product, collection for final disposal | -468 | Europe without Switzerland | kilogram |  | technosphere | waste polyethylene/polypropylene product
treatment of waste bulk iron, excluding reinforcement, sorting plant | -716 | Europe without Switzerland | kilogram |  | technosphere | waste bulk iron, excluding reinforcement
market for scrap copper | -617 | Europe without Switzerland | kilogram |  | technosphere | scrap copper
market for waste plastic, mixture | -208 | DE | kilogram |  | technosphere | waste plastic, mixture
market for waste concrete, not reinforced | -18519 | Europe without Switzerland | kilogram |  | technosphere | waste concrete, not reinforced
Activity | hydrogen production, gaseous, 1 bar, from SOEC electrolysis, from grid electricity
production amount | 1
comment | 1 kg H2 produced using a SOEC electrolyzer. Original source: 1 MW SOEC electrolyzer based on Niklas Gerloff, Comparative Life-Cycle-Assessment analysis of three major water electrolysis technologies while applying various energy scenarios for a greener hydrogen production, Journal of Energy Storage, Volume 43, 2021, https://doi.org/10.1016/j.est.2021.102759. Further refined (with respect to stack and system lifetime and water use, notably) from data from manufacturer's specifications (see tab "Manufacturers' data") and IndWEDe project report (https://www.now-gmbh.de/wp-content/uploads/2020/09/181127_bro_a4_indwede-studie_kurzfassung_de_v03.pdf). For further secifications (e.g., efficiency, lifetime, etc.), see tab "Final specifications".
reference product | hydrogen, gaseous, 1 bar
location | CH
unit | kilogram
Exchanges
name | amount | location | unit | categories | type | reference product | comment | uncertainty type | loc | u1 | u2 | u3 | u4 | u5 | u6 | ub | scale | minimum | maximum | negative
hydrogen production, gaseous, 1 bar, from SOEC electrolysis, from grid electricity | 1 | CH | kilogram |  | production | hydrogen, gaseous, 1 bar
electrolyzer production, 1MWe, SOEC, Stack | 2.1186e-06 | RER | unit |  | technosphere | electrolyzer, 1MWe, SOEC, Stack | Stack, 2.5 years lifetime.
electrolyzer production, 1MWe, SOEC, Balance of Plant | 2.6483e-07 | RER | unit |  | technosphere | electrolyzer, 1MWe, SOEC, Balance of Plant | BoP, 20 years lifetime.
treatment of electrolyzer stack, 1MWe, SOEC | -2.1186e-06 | RER | unit |  | technosphere | used electrolyzer stack, 1MWe, SOEC | Stack EoL
treatment of electrolyzer balance of plant, 1MWe, SOEC | -2.6483e-07 | RER | unit |  | technosphere | used electrolyzer balance of plant, 1MWe, SOEC | BoP EoL
market for electricity, low voltage | 42.3 | CH | kilowatt hour |  | technosphere | electricity, low voltage | Electricity consumption with 85% eff if steam input, otherwise, 78.7%. Min-max from IndWEDe report. | 5 | 42.3 | [8 empty] | 41.2 | 43.4
market for heat, from steam, in chemical industry | 0 | RER | megajoule |  | technosphere | heat, from steam, in chemical industry | 5.24 kWh heat needed/kg H2
deionized water production, via reverse osmosis, from brackish water | 14 | RER | kilogram |  | technosphere | water, deionized | A perfect reaction of H2O results in 1 kg H2 and 8 kg O2, and needs 9 kg H2O, however, considering some losses we assume 14 kg H2O (Simoes et al., 2021).
Oxygen | 8 |  | kilogram | air | biosphere
Occupation, industrial area | 0.00010593 |  | square meter-year | natural resource::land | biosphere |  | Electrolyser land footprint: (0.02 [m2/kW]*1000[kW/MW])/(3776000[kg H2 per lifetime]/20[years]) | 2 | -9.1527 | 1.05 | 1.1 | 1 | 1.02 | 1.2 | 1.2 | 1.5 | 0.24634
Transformation, from industrial area | 5.2966e-06 |  | square meter | natural resource::land | biosphere |  | Electrolyser land transformation: (0.02 [m2/kW]*1000 [kW/MW])/3776000 [kg H2] | 2 | -12.1484 | 1.05 | 1.1 | 1 | 1.02 | 1.2 | 1.2 | 1.5 | 0.24634
Transformation, to industrial area | 5.2966e-06 |  | square meter | natural resource::land | biosphere |  | Electrolyser land transformation: (0.02 [m2/kW]*1000 [kW/MW])/3776000 [kg H2] | 2 | -12.1484 | 1.05 | 1.1 | 1 | 1.02 | 1.2 | 1.2 | 1.5 | 0.24634
Activity | hydrogen production, gaseous, 1 bar, from SOEC electrolysis, with steam input, from grid electricity
production amount | 1
comment | 1 kg H2 produced using a SOEC electrolyzer. Original source: 1 MW SOEC electrolyzer based on Niklas Gerloff, Comparative Life-Cycle-Assessment analysis of three major water electrolysis technologies while applying various energy scenarios for a greener hydrogen production, Journal of Energy Storage, Volume 43, 2021, https://doi.org/10.1016/j.est.2021.102759. Further refined (with respect to stack and system lifetime and water use, notably) from data from manufacturer's specifications (see tab "Manufacturers' data") and IndWEDe project report (https://www.now-gmbh.de/wp-content/uploads/2020/09/181127_bro_a4_indwede-studie_kurzfassung_de_v03.pdf). For further secifications (e.g., efficiency, lifetime, etc.), see tab "Final specifications".
reference product | hydrogen, gaseous, 1 bar
location | CH
unit | kilogram
Exchanges
name | amount | location | unit | categories | type | reference product | comment | uncertainty type | loc | u1 | u2 | u3 | u4 | u5 | u6 | ub | scale | minimum | maximum | negative
hydrogen production, gaseous, 1 bar, from SOEC electrolysis, with steam input, from grid electricity | 1 | CH | kilogram |  | production | hydrogen, gaseous, 1 bar
electrolyzer production, 1MWe, SOEC, Stack | 2.1186e-06 | RER | unit |  | technosphere | electrolyzer, 1MWe, SOEC, Stack | Stack, 2.5 years lifetime, replaced 7 times over 20 years. Min-max: 15-25 years. | 5 | 2.1186e-06 | [8 empty] | 1.6949e-06 | 2.8249e-06
electrolyzer production, 1MWe, SOEC, Balance of Plant | 2.6483e-07 | RER | unit |  | technosphere | electrolyzer, 1MWe, SOEC, Balance of Plant | BoP, 20 years lifetime. | 5 | 2.6483e-07 | [8 empty] | 2.1186e-07 | 3.5311e-07
treatment of electrolyzer stack, 1MWe, SOEC | -2.1186e-06 | RER | unit |  | technosphere | used electrolyzer stack, 1MWe, SOEC | Stack EoL | 5 | -2.1186e-06 | [8 empty] | -2.8249e-06 | -1.6949e-06 | TRUE
treatment of electrolyzer balance of plant, 1MWe, SOEC | -2.6483e-07 | RER | unit |  | technosphere | used electrolyzer balance of plant, 1MWe, SOEC | BoP EoL | 5 | -2.6483e-07 | [8 empty] | -3.5311e-07 | -2.1186e-07 | TRUE
market for electricity, low voltage | 39 | CH | kilowatt hour |  | technosphere | electricity, low voltage | Electricity consumption with 85% eff if steam input, otherwise, 78.7%.
market for heat, from steam, in chemical industry | 16 | RER | megajoule |  | technosphere | heat, from steam, in chemical industry | 5.24 kWh heat needed/kg H2. Can also be excess heat.
deionized water production, via reverse osmosis, from brackish water | 14 | RER | kilogram |  | technosphere | water, deionized | A perfect reaction of H2O results in 1 kg H2 and 8 kg O2, and needs 9 kg H2O, however, considering some losses we assume 14 kg H2O (Simoes et al., 2021).
Oxygen | 8 |  | kilogram | air | biosphere
Occupation, industrial area | 0.00026483 |  | square meter-year | natural resource::land | biosphere |  | Electrolyser land footprint: (0.02 [m2/kW]*1000[kW/MW])/(3776000[kg H2 per lifetime]/20[years]) | 2 | -8.2364 | 1.05 | 1.1 | 1 | 1.02 | 1.2 | 1.2 | 1.5 | 0.24634
Transformation, from industrial area | 1.3242e-05 |  | square meter | natural resource::land | biosphere |  | Electrolyser land transformation: (0.02 [m2/kW]*1000 [kW/MW])/3776000 [kg H2] | 2 | -11.2322 | 1.05 | 1.1 | 1 | 1.02 | 1.2 | 1.2 | 1.5 | 0.24634
Transformation, to industrial area | 1.3242e-05 |  | square meter | natural resource::land | biosphere |  | Electrolyser land transformation: (0.02 [m2/kW]*1000 [kW/MW])/3776000 [kg H2] | 2 | -11.2322 | 1.05 | 1.1 | 1 | 1.02 | 1.2 | 1.2 | 1.5 | 0.24634
Activity | electrolyzer production, 1MWe, SOEC, Stack
production amount | 1
comment | 1 MWe Solid Oxide electrolyzer based on Niklas Gerloff, Comparative Life-Cycle-Assessment analysis of three major water electrolysis technologies while applying various energy scenarios for a greener hydrogen production, Journal of Energy Storage, Volume 43, 2021, https://doi.org/10.1016/j.est.2021.102759. Lifetime of 7-8 years. Produced amount of H2 over 20 years: 3779894.18 kg. Amounts of lanthanum oxide and strontium carbonate are unsure.
reference product | electrolyzer, 1MWe, SOEC, Stack
location | RER
unit | unit
Exchanges
name | amount | location | unit | categories | type | reference product | comment
electrolyzer production, 1MWe, SOEC, Stack | 1 | RER | unit |  | production | electrolyzer, 1MWe, SOEC, Stack
market for sheet rolling, chromium steel | 8976.1 | GLO | kilogram |  | technosphere | sheet rolling, chromium steel | air electrode
market for steel, chromium steel 18/8, hot rolled | 8976.1 | GLO | kilogram |  | technosphere | steel, chromium steel 18/8, hot rolled | air electrode
market for praseodymium oxide | 9 | GLO | kilogram |  | technosphere | praseodymium oxide | screen printing
market for nickel, class 1 | 7.5 | GLO | kilogram |  | technosphere | nickel, class 1 | screen printing
market for zirconium oxide | 170.7 | GLO | kilogram |  | technosphere | zirconium oxide | blocking layer
market for samarium-europium-gadolinium oxide | 14.8 | GLO | kilogram |  | technosphere | samarium-europium-gadolinium oxide | blocking layer
market for cerium oxide | 91.5 | GLO | kilogram |  | technosphere | cerium oxide | screen printing
market for samarium-europium-gadolinium oxide | 22.9 | GLO | kilogram |  | technosphere | samarium-europium-gadolinium oxide | screen printing
market for lanthanum oxide | 21 | GLO | kilogram |  | technosphere | lanthanum oxide | electrolyte - to check
market for strontium carbonate | 21 | GLO | kilogram |  | technosphere | strontium carbonate | electrolyte - to check
market for aluminium oxide, metallurgical | 6.4 | IAI Area, EU27 & EFTA | kilogram |  | technosphere | aluminium oxide, metallurgical | electrolyte + H2 electrode
market for boric oxide | 6.4 | GLO | kilogram |  | technosphere | boric oxide | electrolyte + H2 electrode
market for barium oxide | 6.4 | GLO | kilogram |  | technosphere | barium oxide | electrolyte + H2 electrode
market for silicone product | 6.4 | RER | kilogram |  | technosphere | silicone product | electrolyte + H2 electrode
market for nickel, class 1 | 136.6 | GLO | kilogram |  | technosphere | nickel, class 1 | firing of cell
market group for electricity, low voltage | 122224.433 | GLO | kilowatt hour |  | technosphere | electricity, low voltage | assembly energy
Activity | treatment of electrolyzer stack, 1MWe, SOEC
production amount | 1
comment | 1 MW PEM electrolyzer based on Niklas Gerloff, Comparative Life-Cycle-Assessment analysis of three major water electrolysis technologies while applying various energy scenarios for a greener hydrogen production, Journal of Energy Storage, Volume 43, 2021, https://doi.org/10.1016/j.est.2021.102759. Lifetime of 7-8 years per single stack, @ 8000 hours/year. Iridium mining process is NOT from ecoinvent. Produced amount of H2 over 20 years: 2964315.35 kg. According to a study called IndWEDe, it is assumed that the stacks are replaced 3 times during the 20 years lifespan, based on the 2030’s scenario for 1 MW systems which predicts a lifetime of 50,000 h or more for the stacks of the different water electrolysis technologies. In comparison to AEC electrolyzers, PEMEC electrolyzers are less mature. Furthermore, the PEMEC technology is commercially available and operates with a similar system efficiency as the AEC technology. However, the current density and the gas purity are higher with values in between 0.6–2.0 A/cm2 and > 99.99%, respectively. Besides this, the operating pressure (below 200 bar) is significantly higher in comparison to AEC systems, while the operating temperature (50 °C to 80 °C) and the system energy (4.2–6.6 kWh/m3H2) are similar to AEC systems. The PEMEC BoP and stack components data stem from Bareiß et al. and correspond to a 1 MW system. Moreover, some further BoP components like water purifier & feed tank, buffer tank, and heat exchanger have been added, derived from a 300 kW AEC system, under the assumption that the components are also suitable for a PEMEC system. The values have been scaled up from 300 kW to 1 MW. Values have already been multiplied by 3 to reflect 2 stack replacements over 20 years of use.
reference product | used electrolyzer stack, 1MWe, SOEC
location | RER
unit | unit
Exchanges
name | amount | location | unit | categories | type | reference product | comment
treatment of electrolyzer stack, 1MWe, SOEC | -1 | RER | unit |  | production | used electrolyzer stack, 1MWe, SOEC
market for scrap steel | -8976.1 | Europe without Switzerland | kilogram |  | technosphere | scrap steel
Activity | electrolyzer production, 1MWe, SOEC, Balance of Plant
production amount | 1
comment | 1 MWe Solid Oxide electrolyzer based on Niklas Gerloff, Comparative Life-Cycle-Assessment analysis of three major water electrolysis technologies while applying various energy scenarios for a greener hydrogen production, Journal of Energy Storage, Volume 43, 2021, https://doi.org/10.1016/j.est.2021.102759. Lifetime of 7-8 years. Produced amount of H2 over 20 years: 3779894.18 kg.
reference product | electrolyzer, 1MWe, SOEC, Balance of Plant
location | RER
unit | unit
Exchanges
name | amount | location | unit | categories | type | reference product | comment
electrolyzer production, 1MWe, SOEC, Balance of Plant | 1 | RER | unit |  | production | electrolyzer, 1MWe, SOEC, Balance of Plant
market for sheet rolling, chromium steel | 5858.2 | GLO | kilogram |  | technosphere | sheet rolling, chromium steel | heat exchangers
market for steel, chromium steel 18/8, hot rolled | 5858.2 | GLO | kilogram |  | technosphere | steel, chromium steel 18/8, hot rolled | heat exchangers
market for aluminium, wrought alloy | 300 | GLO | kilogram |  | technosphere | aluminium, wrought alloy | frequency converters
market for copper, cathode | 225 | GLO | kilogram |  | technosphere | copper, cathode | frequency converters
market for reinforcing steel | 900 | GLO | kilogram |  | technosphere | reinforcing steel | frequency converters
market for tube insulation, elastomere | 75 | GLO | kilogram |  | technosphere | tube insulation, elastomere | frequency converters
market for wire drawing, copper | 225 | GLO | kilogram |  | technosphere | wire drawing, copper | frequency converters
market for cast iron | 3000 | GLO | kilogram |  | technosphere | cast iron | diaphragm compressor
market for ethylene glycol | 35 | GLO | kilogram |  | technosphere | ethylene glycol | diaphragm compressor
market for reinforcing steel | 6500 | GLO | kilogram |  | technosphere | reinforcing steel | diaphragm compressor
market for sheet rolling, chromium steel | 2025 | GLO | kilogram |  | technosphere | sheet rolling, chromium steel | diaphragm compressor
market for sheet rolling, steel | 2000 | GLO | kilogram |  | technosphere | sheet rolling, steel | diaphragm compressor
market for steel, chromium steel 18/8, hot rolled | 2025 | GLO | kilogram |  | technosphere | steel, chromium steel 18/8, hot rolled | diaphragm compressor
market for reinforcing steel | 5000 | GLO | kilogram |  | technosphere | reinforcing steel | container with pipes and fittings for diaphragm compressor
market for sheet rolling, chromium steel | 7500 | GLO | kilogram |  | technosphere | sheet rolling, chromium steel | container with pipes and fittings for diaphragm compressor
market for sheet rolling, steel | 5000 | GLO | kilogram |  | technosphere | sheet rolling, steel | container with pipes and fittings for diaphragm compressor
market for steel, chromium steel 18/8, hot rolled | 7500 | GLO | kilogram |  | technosphere | steel, chromium steel 18/8, hot rolled | container with pipes and fittings for diaphragm compressor
market for aluminium, wrought alloy | 100 | GLO | kilogram |  | technosphere | aluminium, wrought alloy | power electronics (rectifier, voltage adaptation)
market for copper, cathode | 200 | GLO | kilogram |  | technosphere | copper, cathode | power electronics (rectifier, voltage adaptation)
market for reinforcing steel | 600 | GLO | kilogram |  | technosphere | reinforcing steel | power electronics (rectifier, voltage adaptation)
market for sheet rolling, aluminium | 100 | GLO | kilogram |  | technosphere | sheet rolling, aluminium | power electronics (rectifier, voltage adaptation)
market for sheet rolling, steel | 600 | GLO | kilogram |  | technosphere | sheet rolling, steel | power electronics (rectifier, voltage adaptation)
market for tube insulation, elastomere | 100 | GLO | kilogram |  | technosphere | tube insulation, elastomere | power electronics (rectifier, voltage adaptation)
market for wire drawing, copper | 200 | GLO | kilogram |  | technosphere | wire drawing, copper | power electronics (rectifier, voltage adaptation)
market for electronics, for control units | 100 | GLO | kilogram |  | technosphere | electronics, for control units | control electronics
market for sheet rolling, chromium steel | 27.4 | GLO | kilogram |  | technosphere | sheet rolling, chromium steel | mixer
market for steel, chromium steel 18/8, hot rolled | 27.4 | GLO | kilogram |  | technosphere | steel, chromium steel 18/8, hot rolled | mixer
market for sheet rolling, chromium steel | 2.4 | GLO | kilogram |  | technosphere | sheet rolling, chromium steel | splitter
market for steel, chromium steel 18/8, hot rolled | 2.4 | GLO | kilogram |  | technosphere | steel, chromium steel 18/8, hot rolled | splitter
market for sheet rolling, chromium steel | 64.1 | GLO | kilogram |  | technosphere | sheet rolling, chromium steel | flange
market for steel, chromium steel 18/8, hot rolled | 64.1 | GLO | kilogram |  | technosphere | steel, chromium steel 18/8, hot rolled | flange
market for sheet rolling, chromium steel | 150.3 | GLO | kilogram |  | technosphere | sheet rolling, chromium steel | vessel
market for steel, chromium steel 18/8, hot rolled | 150.3 | GLO | kilogram |  | technosphere | steel, chromium steel 18/8, hot rolled | vessel
market for acrylonitrile-butadiene-styrene copolymer | 1.4 | GLO | kilogram |  | technosphere | acrylonitrile-butadiene-styrene copolymer | control panel
market for injection moulding | 1.4 | GLO | kilogram |  | technosphere | injection moulding | control panel
market for tube insulation, elastomere | 1.4 | GLO | kilogram |  | technosphere | tube insulation, elastomere | control panel
market for copper, cathode | 2.8 | GLO | kilogram |  | technosphere | copper, cathode | control panel
market for wire drawing, copper | 2.8 | GLO | kilogram |  | technosphere | wire drawing, copper | control panel
market for reinforcing steel | 8.5 | GLO | kilogram |  | technosphere | reinforcing steel | control panel
market for sheet rolling, steel | 8.5 | GLO | kilogram |  | technosphere | sheet rolling, steel | control panel
market for reinforcing steel | 452.1 | GLO | kilogram |  | technosphere | reinforcing steel | skid component
market for sheet rolling, steel | 452.1 | GLO | kilogram |  | technosphere | sheet rolling, steel | skid component
market for reinforcing steel | 399 | GLO | kilogram |  | technosphere | reinforcing steel | separator
market for sheet rolling, steel | 399 | GLO | kilogram |  | technosphere | sheet rolling, steel | separator
market for reinforcing steel | 7 | GLO | kilogram |  | technosphere | reinforcing steel | water pump
market for sheet rolling, steel | 7 | GLO | kilogram |  | technosphere | sheet rolling, steel | water pump
market for aluminium, wrought alloy | 1 | GLO | kilogram |  | technosphere | aluminium, wrought alloy | frequency converter -water pump
market for copper, cathode | 0.7 | GLO | kilogram |  | technosphere | copper, cathode | frequency converter -water pump
market for reinforcing steel | 3 | GLO | kilogram |  | technosphere | reinforcing steel | frequency converter -water pump
market for tube insulation, elastomere | 0.2 | GLO | kilogram |  | technosphere | tube insulation, elastomere | frequency converter -water pump
market for wire drawing, copper | 0.7 | GLO | kilogram |  | technosphere | wire drawing, copper | frequency converter -water pump
market for steel, low-alloyed | 1503.6 | GLO | kilogram |  | technosphere | steel, low-alloyed | tubing
market for sheet rolling, steel | 1503.6 | GLO | kilogram |  | technosphere | sheet rolling, steel | tubing
market for extrusion, plastic pipes | 534 | GLO | kilogram |  | technosphere | extrusion, plastic pipes | water purifier & feed tank
market for polyethylene, low density, granulate | 534 | GLO | kilogram |  | technosphere | polyethylene, low density, granulate | water purifier & feed tank
market for reinforcing steel | 267 | GLO | kilogram |  | technosphere | reinforcing steel | water purifier & feed tank
market for sheet rolling, steel | 267 | GLO | kilogram |  | technosphere | sheet rolling, steel | water purifier & feed tank
market for sheet rolling, chromium steel | 588 | GLO | kilogram |  | technosphere | sheet rolling, chromium steel | buffer tank
market for steel, chromium steel 18/8, hot rolled | 588 | GLO | kilogram |  | technosphere | steel, chromium steel 18/8, hot rolled | buffer tank
market for welding, arc, steel | 33.3 | GLO | meter |  | technosphere | welding, arc, steel | buffer tank
market for sheet rolling, steel | 2250 | GLO | kilogram |  | technosphere | sheet rolling, steel | container
market for steel, low-alloyed, hot rolled | 2250 | GLO | kilogram |  | technosphere | steel, low-alloyed, hot rolled | container
market for concrete, normal strength | 2.3 | CH | cubic meter |  | technosphere | concrete, normal strength | foundation
market group for electricity, low voltage | 76420.2 | GLO | kilowatt hour |  | technosphere | electricity, low voltage | assembly energy
Activity | treatment of electrolyzer balance of plant, 1MWe, SOEC
production amount | 1
comment | 1 MW PEM electrolyzer based on Niklas Gerloff, Comparative Life-Cycle-Assessment analysis of three major water electrolysis technologies while applying various energy scenarios for a greener hydrogen production, Journal of Energy Storage, Volume 43, 2021, https://doi.org/10.1016/j.est.2021.102759. Lifetime of 7-8 years per single stack, @ 8000 hours/year. Iridium mining process is NOT from ecoinvent. Produced amount of H2 over 20 years: 2964315.35 kg. According to a study called IndWEDe, it is assumed that the stacks are replaced 3 times during the 20 years lifespan, based on the 2030’s scenario for 1 MW systems which predicts a lifetime of 50,000 h or more for the stacks of the different water electrolysis technologies. In comparison to AEC electrolyzers, PEMEC electrolyzers are less mature. Furthermore, the PEMEC technology is commercially available and operates with a similar system efficiency as the AEC technology. However, the current density and the gas purity are higher with values in between 0.6–2.0 A/cm2 and > 99.99%, respectively. Besides this, the operating pressure (below 200 bar) is significantly higher in comparison to AEC systems, while the operating temperature (50 °C to 80 °C) and the system energy (4.2–6.6 kWh/m3H2) are similar to AEC systems. The PEMEC BoP and stack components data stem from Bareiß et al. and correspond to a 1 MW system. Moreover, some further BoP components like water purifier & feed tank, buffer tank, and heat exchanger have been added, derived from a 300 kW AEC system, under the assumption that the components are also suitable for a PEMEC system. The values have been scaled up from 300 kW to 1 MW. Values have already been multiplied by 3 to reflect 2 stack replacements over 20 years of use.
reference product | used electrolyzer balance of plant, 1MWe, SOEC
location | RER
unit | unit
Exchanges
name | amount | location | unit | categories | type | reference product | comment
treatment of electrolyzer balance of plant, 1MWe, SOEC | -1 | RER | unit |  | production | used electrolyzer balance of plant, 1MWe, SOEC
market for scrap steel | -20421 | Europe without Switzerland | kilogram |  | technosphere | scrap steel
treatment of waste reinforcement steel, sorting plant | -13730 | RoW | kilogram |  | technosphere | waste reinforcement steel
market for scrap aluminium | -401 | Europe without Switzerland | kilogram |  | technosphere | scrap aluminium
market for waste plastic, industrial electronics | -32 | RoW | kilogram |  | technosphere | waste plastic, industrial electronics
treatment of scrap printed wiring boards, shredding and separation | -14 | RoW | kilogram |  | technosphere | used printed wiring boards
treatment of used cable | -8 | GLO | kilogram |  | technosphere | used cable
treatment of waste polyethylene/polypropylene product, collection for final disposal | -534 | Europe without Switzerland | kilogram |  | technosphere | waste polyethylene/polypropylene product
treatment of waste bulk iron, excluding reinforcement, sorting plant | -3000 | Europe without Switzerland | kilogram |  | technosphere | waste bulk iron, excluding reinforcement
market for scrap copper | -429 | Europe without Switzerland | kilogram |  | technosphere | scrap copper
market for waste plastic, mixture | -210 | DE | kilogram |  | technosphere | waste plastic, mixture
market for waste concrete, not reinforced | -5600 | Europe without Switzerland | kilogram |  | technosphere | waste concrete, not reinforced
Activity | deionized water production, via reverse osmosis, from brackish water
production amount | 1
comment | 1 kg of demineralized and deionized water. Inventories from the following report: Life Cycle Assessment of Hydrogen production pathways in Canada, Giovanna Gonzales-Calienes et al., 2022. https://publications.gc.ca/collections/collection_2022/cnrc-nrc/NR16-399-2022-eng.pdf Description from the report: "The reverse osmosis process was used since it is one of the most common desalination technologies. The energy requirement is highly dependent on the water quality (such as salinity) of the available source since it mainly comes from the use of high-pressure pumps. The quality of feed water is location-dependent for the real plant. In our study, the plant is assumed to be near a river or lake for easy access to fresh water and brine discharge, and hence the water is assumed to be brackish water (salinity of 1-15 g/L), and a brackish water RO (BWRO) rather than the seawater RO is considered. The recovery ratio of the water (flow rate ratio of generated clean water to the brackish feed water) by BWRO can range from 50% to 90%, depending on the different configurations adopted (Pan et al., 2020). The average water recovery ratio of 70% was assumed. The energy consumption to produce a unit of deionized water generally can vary from 0.8-2.5 kWh/m3 based on the review of BWRO plants (Pan et al., 2020). A specific energy requirement of 1.55 kWh/m3 is assumed for the RO in this AE plant, which is an average value of 1.4-1.7 kWh/m3 from a RO process with treatment capacity of 360 m3/day (Pan et al., 2020)." Note: we could not represent the emissions of dissolved salts (~33g/L) and antiscalant (~7mg/L) to water.
reference product | water, deionized
location | RER
unit | kilogram
Exchanges
name | amount | location | unit | categories | type | reference product | comment | uncertainty type | loc | u1 | u2 | u3 | u4 | u5 | u6 | ub | scale | minimum | maximum | negative
deionized water production, via reverse osmosis, from brackish water | 1 | RER | kilogram |  | production | water, deionized |  | 0
market group for electricity, low voltage | 0.00155 | RER | kilowatt hour |  | technosphere | electricity, low voltage | Depends on salinity. 1.4-1.7 kWh/m3 of brackish water, with miximum posisble values up to 2.5 kWh. | 5 | 0.00155 | [8 empty] | 0.0014 | 0.0017
market for sulfuric acid | 1.35e-05 | RER | kilogram |  | technosphere | sulfuric acid |  | 0
market for sodium hydroxide, without water, in 50% solution state | 7.58e-07 | GLO | kilogram |  | technosphere | sodium hydroxide, without water, in 50% solution state |  | 0
market for chlorine, liquid | 2.16e-06 | RER | kilogram |  | technosphere | chlorine, liquid |  | 0
market for acrylic dispersion, with water, in 58% solution | 2.7e-06 | RER | kilogram |  | technosphere | acrylic dispersion, with water, in 58% solution state |  | 0
Water, river | 0.0014286 |  | cubic meter | natural resource::in water | biosphere |  | Low salinity of 1-15 g/L. Recovery ratio of 70%. | 5 | 0.0014286 | [8 empty] | 0.0011111 | 0.002
Water | 0.00042857 |  | cubic meter | water | biosphere |  | Brine release | 0
Chlorine | 2.2286e-06 |  | kilogram | water | biosphere |  | 5.2 mg Chlorine (as Cl2)/liter brine. | 0
Sodium hydroxide | 7.2857e-07 |  | kilogram | water | biosphere |  | 1.7 mg Sodium hydroxide (as NaOH)/liter brine. | 0
Sulfuric acid | 1.3286e-05 |  | kilogram | water | biosphere |  | 31 mg Sulfuric acid (as H2SO4)/liter brine. | 0
Activity | deionized water production, via reverse osmosis, from sea water
production amount | 1
comment | 1 kg of demineralized and deionized water, from sea water. Adapted from inventories from the following report: LIFE CYCLE ASSESSMENT OF HYDROGEN PRODUCTION PATHWAYS IN CANADA, Giovanna Gonzales-Calienes et al., 2022. https://publications.gc.ca/collections/collection_2022/cnrc-nrc/NR16-399-2022-eng.pdf, but electricity conusmption has been adapted to represent the treatment of high salinity water, based on ﻿Hausmann, J. N., Schlögl, R., Menezes, P. W., & Driess, M. (2021). Is direct seawater splitting economically meaningful? Energy and Environmental Science, 14(7), 3679–3685. https://doi.org/10.1039/d0ee03659e.
reference product | water, deionized
location | RER
unit | kilogram
Exchanges
name | amount | location | unit | categories | type | reference product | comment | uncertainty type | loc | u1 | u2 | u3 | u4 | u5 | u6 | ub | scale | minimum | maximum | negative
deionized water production, via reverse osmosis, from sea water | 1 | RER | kilogram |  | production | water, deionized |  | 0
market group for electricity, low voltage | 0.00465 | RER | kilowatt hour |  | technosphere | electricity, low voltage | 3.6-5.7 kWh/m3 of sea water. | 5 | 0.00465 | [8 empty] | 0.0036 | 0.0057
market for sulfuric acid | 1.35e-05 | RER | kilogram |  | technosphere | sulfuric acid |  | 0
market for sodium hydroxide, without water, in 50% solution state | 7.58e-07 | GLO | kilogram |  | technosphere | sodium hydroxide, without water, in 50% solution state |  | 0
market for chlorine, liquid | 2.16e-06 | RER | kilogram |  | technosphere | chlorine, liquid |  | 0
market for acrylic dispersion, with water, in 58% solution | 2.7e-06 | RER | kilogram |  | technosphere | acrylic dispersion, with water, in 58% solution state |  | 0
Water, salt, ocean | 0.0025 |  | cubic meter | natural resource::in water | biosphere |  | Recovery rate of 40% for seawater. | 5 | 0.0025 | [8 empty] | 0.002 | 0.0028571
Chlorine | 1.3e-05 |  | kilogram | water | biosphere |  | 5.2 mg Chlorine (as Cl2)/liter brine. | 0
Sodium hydroxide | 4.25e-06 |  | kilogram | water | biosphere |  | 1.7 mg Sodium hydroxide (as NaOH)/liter brine. | 0
Sulfuric acid | 7.75e-05 |  | kilogram | water | biosphere |  | 31 mg Sulfuric acid (as H2SO4)/liter brine. | 0

## Final specifications
skip
| AEC | PEMC | SOEC | SOEC + steam | Source
Stack lifetime [hours] | 55’000 | 45’000 | 20’000 |  | IndWEDe
Stack lifetime [years] | 7 | 5.5 | 2.5 |  | IndWEDe, based on the lower estimate of 8,000 hours per year, from manufacturers’ data.
Balance of Plant lifetime [years] | Same as system. |  |  |  | From row below.
System lifetime [years] | 27.5 | 20 | 20 |  | IndWEDe
Stack replacement over system’s lifetime, excluding initial unit [unit] | 3 | 3 | 7 |  | Calculated.
Water demand [kg water/kg H2] | 8.9, corrected to 14 to represent “real world” operation. |  |  |  | (Simoes et al. 2021)
Electricity demand [kWh/kg H2] | 51.8 | 54 | 42.3 | 39 | IndWEDe for all cases, except SOEC + steam, which is based on manufacturers’ data.
Electrical Efficiency [%, based on H2 LHV] | 64.5% | 61.7% | 78.7% | 85% | From row above.
Steam demand [kWh/kg H2] |  |  |  | 16 | Manufacturers’ data, also matching with (Gerloff 2021a).
Productivity [kg H2/hour] | 19.36 | 18.52 | 23.6 |  | From row above.
KOH [kg/kg H2] | 0.0037 |  |  |  | (Gerloff 2021a)
Operating temperature [°C] | 60-80 | 50-80 | 650-1000 |  | Manufacturers’ data.
Operating pressure [bar] | ~20 | ~30 | ~1 |  | IndWEDe
Produced amount over system’s lifetime years [kg H2] | 4,259,200 | 2,963,200 | 3,776,000 |  | Calculated based on the system’s lifetime (fourth row), and 8,000 hours stack operation per year (from manufacturers’ data) and hourly productivity.

## Manufacturers' data
skip
Manufacturer | Model | Electrolysis type | Minimum power consumption [kW] | Rated power [kW] | Maximum power consumption [kW] | Voltage consumption [V] | Type of current [V] | Space requirement [m²/kW] | Start-up dynamics [s] | Water treatment [s] | Max. system availability [hours/year] | Min. ambient temperature [°C] | Max. Ambient temperature [°C] | Spec. electricity demand [kWh/Nm³H2] | Spec. electricity demand [kWh/kgH2] | Spec. Heat demand [MJ/kgH2] | Useful heat output [kW/kW] | Temperature of useful heat [°C] | Electrical efficiency [%, LHV] | Total efficiency [%] | Minimum stack temperature [°C] | Maximum stack temperature [°C] | Required water quality [µS/cm] | Stack life [h] | Maintenance interval [h] | H2 quality | H2 pressure level [bar] | H2 quantity [kg/h] | H2 quantity [Nm³/h] | Gas treatment | H2 quality after treatment | Maximum H2 pressure level [bar]
Hydrogenics (Cummins Inc.)* | HyLyzer 200 | PEM | 40 |  | 788 |  | AC | 0.25127 |  | Yes |  | -20 | 40 | 3.95 | 44.2627 |  |  |  | 75.9 | [6 empty] | 4.8 | 30 | 17.96 | 199.5 | Yes
Hydrogenics (Cummins Inc.)* | HyLyzer 250 | PEM | 49 |  | 988 |  | AC | 0.2004 |  | Yes |  | -20 | 40 | 3.95 | 44.2627 |  |  |  | 75.9 | [6 empty] | 4.8 | 30 | 22.46 | 249.5 | Yes
Enapter | EL 2.1 | AEC |  |  | 2.4 | 230 | AC | 0.125 | 3 | Optional |  | 5 | 45 | 4.8 | 53.7875 |  |  |  | 62.5 |  | 20 | 55 | 20 | 30000 |  | 3 | 35 | 0.45 | 5 | Optional
McPhy Energy S.A. | Piel Baby | AEC |  |  | 3 | [21 empty] | 1 | 0.04 | 0.4 | Optional
Hydrogenics (Cummins Inc.)* | HyLyzer 400 | PEM | 79 |  | 1580 |  | AC | 0.12532 |  | Yes |  | -20 | 40 | 3.95 | 44.2627 |  |  |  | 75.9 | [6 empty] | 4.8 | 30 | 35.92 | 399.1 | Yes
McPhy Energy S.A. | Piel P | AEC | 6 |  | 9 | [21 empty] | 2.5 | 0.14 | 1.6 | Optional
H2 Core Systems GmbH | HydroCab Indoor 2.0 Nm3/h | AEC | 1 | 10 | 10 | 400 | AC/ DC | 0.1 | 3 | Optional | 8700 | 5 | 40 | 4.8 | 53.7875 |  | 0.2 |  | 62.5 | 92.5 | 20 | 55 | 2 | 35000 | 8760 | 3 | 35 | 0.18 | 2 | Optional | 5 | 35
H2 Core Systems GmbH | HydroCab Outdoor 2.0 Nm3/h | AEC | 1 | 10 | 10 | 400 | AC/ DC | 0.1 | 3 | Optional | 8700 | -25 | 40 | 4.8 | 53.7875 |  | 0.2 |  | 62.5 | 92.5 | 20 | 55 | 2 | 35000 | 8760 | 3 | 35 | 0.18 | 2 | Optional | 5 | 35
Hydrogenics (Cummins Inc.)* | HyLyzer 500 | PEM | 99 |  | 1975 |  | AC | 0.10025 |  | Yes |  | -20 | 40 | 3.95 | 44.2627 |  |  |  | 75.9 | [6 empty] | 4.8 | 30 | 45 | 500 | Yes
Hydrogenics (Cummins Inc.)* | HyLyzer 1000 | PEM | 215 | 4300 | 5375 |  | AC |  |  | Yes |  | 5 | 40 | 4.3 | 48.1847 |  |  |  | 69.8 | [6 empty] | 4 | 30 | 90 | 1000 | Optional
elogen | E200 | PEM | 50 | 1000 | 1000 | 400 | AC/ DC | 0.045 | 30 | Yes | 8322 | -20 | 40 | 4.4 | 49.3052 |  |  | 60 |  |  |  |  | 0.1 |  |  | 3.5 |  | 18 | 200 | Optional | 5 | 30
H2 Core Systems GmbH | HydroCab Indoor 4.5 Nm3/h | AEC | 1 | 22 | 22 | 400 | AC/ DC | 0.090909 | 3 | Optional | 8700 | 5 | 45 | 4.8 | 53.7875 |  | 0.22727 |  | 62.5 | 92.5 | 20 | 55 | 2 | 35000 | 8760 | 3 | 35 | 0.4 | 4.4 | Optional | 5 | 35
H2 Core Systems GmbH | HydroCab Outdoor 4.5 Nm3/h | AEC | 1 | 22 | 22 | 400 | AC/ DC | 0.090909 | 3 | Optional | 8700 | -25 | 40 | 4.8 | 53.7875 |  | 0.22727 |  | 62.5 | 92.5 | 20 | 55 | 2 | 35000 | 8760 | 3 | 35 | 0.4 | 4.4 | Optional | 5 | 35
McPhy Energy S.A. | Piel M | AEC | 14 |  | 26 | [21 empty] | 2.5 | 0.4 | 4.4 | Optional
elogen | E1000 | PEM | 250 | 5000 | 5000 | 400 | AC/ DC | 0.018 | 30 | Yes | 8322 | -20 | 40 | 4.4 | 49.3052 |  |  | 60 |  |  |  |  | 0.1 |  |  | 3.5 |  | 90 | 1 | Optional | 5 | 30
PlugPower Inc. | 1MW ELECTROLYZER | PEM |  |  | 1000 | 400 | AC |  | 30 |  |  | -20 | 40 | 4.49 | 50.3138 |  |  |  | 66.8 |  |  |  |  | 80000 |  | 5 | 40 | 18 | 200
green-H2-systems | green Electrolyzer gEL400 | PEM | 200 | 2000 | 2000 | 400 | AC | 0.15 | 1 | Yes | 8600 | -20 | 35 | 4.5 | 50.4258 |  |  |  | 66.7 |  |  |  |  | 80000 |  | 5 | 35 | 36 | 400 | Yes
green-H2-systems | green Electrolyzer gEL600 | PEM | 300 | 3000 | 3000 | 400 | AC | 0.1 | 1 | Yes | 8600 | -20 | 35 | 4.5 | 50.4258 |  |  |  | 66.7 |  |  |  |  | 80000 |  | 5 | 35 | 54 | 600 | Yes
H2 Core Systems GmbH | HydroCab Indoor 9.0 Nm3/h | AEC | 1 | 43 | 43 | 400 | AC/ DC | 0.093023 | 3 | Optional | 8700 | 5 | 45 | 4.8 | 53.7875 |  | 0.25581 |  | 62.5 | 92.5 | 20 | 55 | 2 | 35000 | 8760 | 3 | 35 | 0.8 | 8.9 | Optional | 5 | 35
H2 Core Systems GmbH | HydroCab Outdoor 9.0 Nm3/h | AEC | 1 | 43 | 43 | 400 | AC/ DC | 0.093023 | 3 | Optional | 8700 | -25 | 40 | 4.8 | 53.7875 |  | 0.25581 |  | 62.5 | 92.5 | 20 | 55 | 2 | 35000 | 8760 | 3 | 35 | 0.8 | 8.9 | Optional | 5 | 35
McPhy Energy S.A. | McLyzer 10-30 | AEC |  |  | 50 |  | DC | [6 empty] | 4.5 | 50.4258 |  |  |  | 66.7 | [7 empty] | 30 | 0.9 | 10
green-H2-systems | green Electrolyzer gEL800 | PEM | 400 | 4000 | 4000 | 400 | AC | 0.1 | 1 | Yes | 8600 | -20 | 35 | 4.5 | 50.4258 |  |  |  | 66.7 |  |  |  |  | 80000 |  | 5 | 35 | 72 | 800 | Yes
McPhy Energy S.A. | Piel H | AEC | 18 |  | 60 | [21 empty] | 8 | 0.9 | 10 | Optional
H2 Core Systems GmbH | HydroCab Indoor 18.0 Nm3/h | AEC | 1 | 86 | 86 | 400 | AC/ DC | 0.093023 | 3 | Optional | 8700 | 5 | 45 | 4.8 | 53.7875 |  | 0.25581 |  | 62.5 | 92.5 | 20 | 55 | 2 | 35000 | 8760 | 3 | 35 | 1.6 | 17.8 | Optional | 5 | 35
H2 Core Systems GmbH | HydroCab Outdoor 18.0 Nm3/h | AEC | 1 | 86 | 86 | 400 | AC/ DC | 0.093023 | 3 | Optional | 8700 | -25 | 40 | 4.8 | 53.7875 |  | 0.25581 |  | 62.5 | 92.5 | 20 | 55 | 2 | 35000 | 8760 | 3 | 35 | 1.6 | 17.8 | Optional | 5 | 35
McPhy Energy S.A. | McLyzer 20-30 | AEC |  |  | 100 |  | DC | [6 empty] | 4.5 | 50.4258 |  |  |  | 66.7 | [7 empty] | 30 | 1.8 | 20
green-H2-systems | green Electrolyzer gEL1000 | PEM | 500 | 5000 | 5000 | 400 | AC | 0.08 | 1 | Yes | 8600 | -20 | 35 | 4.5 | 50.4258 |  |  |  | 66.7 |  |  |  |  | 80000 |  | 5 | 35 | 90 | 1000 | Yes
AVX/KUMATEC Hydrogen GmbH & Co. KG | PEM-40-100 | PEM | 10 | 100 | 110 | 400 | AC | 0.13636 | 1 | Yes | 8410 | -20 | 40 | 4.67 | 52.3308 |  |  |  | 64.2 |  | 5 | 70 | 1 | 80000 |  | 3.5 | 40 | 1.8 | 20 | Yes
H-TEC SYSTEMS GmbH | ME450 | PEM |  |  | 1000 | 400 |  | 0.0528 | 30 |  |  | -20 | 40 | 4.7 | 53 |  | 0.17 | 57 | 62.9 | 90 | [5 empty] | 5 | 30 |  | 200
Hydrogenics (Cummins Inc.)* | HySTAT 10 | AEC | 46 |  | 115 |  | AC | 0.46957 |  | Yes |  | -20 | 40 | 4.9 | 54.9081 | [10 empty] | 4.8 | 10 | 0.88 | 9.7 | Yes
Kyros Hydrogen Solutions GmbH | Kyros Electrolyzer 50 | PEM | 10 | 50 | 60 | 400 | AC/ DC | 0.11667 | 15 | Yes | 8650 | -40 | 35 | 4.8 | 53.7875 |  | 0.16667 | 62 | 62.5 |  | 25 | 75 | 0.1 | 80000 | 8600 | 3.8 | 40 | 0.89 | 9.9 | Yes | 5 | 40
Kyros Hydrogen Solutions GmbH | Kyros Electrolyzer 100 | PEM | 20 | 100 | 120 | 400 | AC/ DC | 0.058333 | 15 | Yes | 8650 | -40 | 35 | 4.8 | 53.7875 |  | 0.16667 | 62 | 62.5 |  | 25 | 75 | 0.1 | 80000 | 8600 | 3.8 | 40 | 1.78 | 19.8 | Yes | 5 | 40
Hydrogenics (Cummins Inc.)* | HySTAT 15 | AEC | 62 |  | 155 |  | AC | 0.34839 |  | Yes |  | -20 | 40 | 4.9 | 54.9081 | [10 empty] | 4.8 | 10 | 1.33 | 14.8 | Yes
H2 Core Systems GmbH | HydroCab Indoor 36.0 Nm3/h | AEC | 1 | 173 | 173 | 400 | AC/ DC | 0.092486 | 3 | Optional | 8700 | 5 | 45 | 4.8 | 53.7875 |  | 0.24855 |  | 62.5 | 92.5 | 20 | 55 | 2 | 35000 | 8760 | 3 | 35 | 3.2 | 35.6 | Optional | 5 | 35
H2 Core Systems GmbH | HydroCab Outdoor 36.0 Nm3/h | AEC | 1 | 173 | 173 | 400 | AC/ DC | 0.092486 | 3 | Optional | 8700 | -25 | 40 | 4.8 | 53.7875 |  | 0.24855 |  | 62.5 | 92.5 | 20 | 55 | 2 | 35000 | 8760 | 3 | 35 | 3.2 | 35.6 | Optional | 5 | 35
Kyros Hydrogen Solutions GmbH | Kyros Electrolyzer 150 | PEM | 30 | 150 | 180 | 400 | AC/ DC | 0.15556 | 15 | Yes | 8650 | -40 | 35 | 4.8 | 53.7875 |  | 0.16667 | 62 | 62.5 |  | 25 | 75 | 0.1 | 80000 | 8600 | 3.8 | 40 | 2.67 | 29.7 | Yes | 5 | 40
Kyros Hydrogen Solutions GmbH | Kyros Electrolyzer 200 | PEM | 20 | 200 | 240 | 400 | AC/ DC | 0.058333 | 15 | Optional | 8650 | -40 | 35 | 4.8 | 53.7875 |  | 0.16667 | 62 | 62.5 |  | 25 | 75 | 0.1 | 80000 | 8600 | 3.8 | 40 | 3.56 | 39.6 | Yes | 5 | 40
Kyros Hydrogen Solutions GmbH | Kyros Electrolyzer 300 | PEM | 30 | 300 | 360 | 400 | AC/ DC | 0.038889 | 15 | Yes | 8650 | -40 | 35 | 4.8 | 53.7875 |  | 0.16667 | 62 | 62.5 |  | 25 | 75 | 0.1 | 80000 | 8600 | 3.8 | 40 | 5.34 | 59.3 | Yes | 5 | 40
Hydrogenics | HySTAT 30 | AEC | 110 |  | 275 |  | AC | 0.19636 |  | Yes |  | -20 | 40 | [12 empty] | 4.8 | 10 | 2.67 | 29.6 | Yes
Kyros Hydrogen Solutions GmbH | Kyros Electrolyzer 450 | PEM | 45 | 450 | 540 | 400 | AC/ DC | 0.025926 | 15 | Yes | 8650 | -40 | 35 | 4.8 | 53.7875 |  | 0.16667 | 62 | 62.5 |  | 25 | 75 | 0.1 | 80000 | 8600 | 3.8 | 40 | 8.01 | 89 | Yes | 5 | 40
Kyros Hydrogen Solutions GmbH | Kyros Electrolyzer 600 | PEM | 60 | 600 | 720 | 400 | AC/ DC | 0.019444 | 15 | Yes | 8650 | -40 | 35 | 4.8 | 53.7875 |  | 0.16667 | 62 | 62.5 |  | 25 | 75 | 0.1 | 80000 | 8600 | 3.8 | 40 | 10.68 | 118.7 | Yes | 5 | 40
Kyros Hydrogen Solutions GmbH | Kyros Electrolyzer 750 | PEM | 200 | 750 | 900 | 400 | AC/ DC | 0.031111 | 15 | Yes | 8650 | -40 | 35 | 4.8 | 53.7875 |  | 0.16667 | 62 | 62.5 |  | 25 | 75 | 0.1 | 80000 | 8600 | 3.8 | 40 | 13.35 | 148.3 | Yes | 5 | 40
McPhy Energy S.A. | McLyzer 100-30 | AEC |  |  | 500 |  | DC | [6 empty] | 4.5 | 50.4258 |  |  |  | 66.7 | [7 empty] | 30 | 9 | 100
H2 Core Systems GmbH | Multicore MC 225/450 | AEC | 15 | 504 | 504 | 400 | AC |  |  | Yes |  | -15 | 45 | 4.8 | 53.7875 |  | 0.32738 |  | 62.5 |  | 20 | 55 | 5 | 35000 |  | 3 | 35 | 9.3 | 103.3 | Optional | 5 | 35
Kyros Hydrogen Solutions GmbH | Kyros Electrolyzer 1000 | PEM | 200 | 1000 | 1200 | 400 | AC/ DC | 0.023333 | 15 | Yes | 8650 | -40 | 35 | 4.8 | 53.7875 |  | 0.16667 | 62 | 62.5 |  | 25 | 75 | 0.1 | 80000 | 8600 | 3.8 | 40 | 17.8 | 197.8 | Yes | 5 | 40
Hydrogenics (Cummins Inc.)* | HySTAT 60 | AEC | 220 |  | 550 |  | AC | 0.16182 |  | Yes |  | -20 | 40 | 5.2 | 58.2698 | [10 empty] | 4.8 | 10 | 5.42 | 60.2 | Yes
Hydrogenics | HySTAT 70 | AEC | 270 |  | 675 |  | AC | 0.13185 |  | Yes |  | -20 | 40 | [12 empty] | 4.8 | 10 | 6.67 | 74.1 | Yes
Kyros Hydrogen Solutions GmbH | Kyros Electrolyzer 1500 | PEM | 200 | 1500 | 1800 | 400 | AC/ DC | 0.015556 | 15 | Yes | 8650 | -40 | 35 | 4.8 | 53.7875 |  | 0.16667 | 62 | 62.5 |  | 25 | 75 | 0.1 | 80000 | 8600 | 3.8 | 40 | 26.7 | 296.7 | Yes | 5 | 40
Kyros Hydrogen Solutions GmbH | Kyros Electrolyzer 2000 | PEM | 200 | 2000 | 2400 | 400 | AC/ DC | 0.011667 | 15 | Yes | 8650 | -40 | 35 | 4.8 | 53.7875 |  | 0.16667 | 62 | 62.5 |  | 25 | 75 | 0.1 | 80000 | 8600 | 3.8 | 40 | 35.6 | 395.6 | Yes | 5 | 40
elogen | E2000 | PEM | 500 | 10000 | 10000 | 400 | AC/ DC | 0.018 | 30 | Yes | 8322 | -20 | 40 | 4.8 | 53.7875 |  |  | 60 |  |  |  |  | 0.1 |  |  | 3.5 |  | 180 | 2 | Optional | 5 | 30
Hydrogenics | HySTAT 100 | AEC | 320 |  | 800 |  | AC | 0.11125 |  | Yes |  | -20 | 40 | [12 empty] | 4.8 | 10 | 8.96 | 99.5 | Yes
elogen | E3000 | PEM | 750 | 15000 | 15000 | 400 | AC/ DC | 0.018 | 30 | Yes | 8322 | -20 | 40 | 4.8 | 53.7875 |  |  | 60 |  |  |  |  | 0.1 |  |  | 3.5 |  | 270 | 3 | Optional | 5 | 30
McPhy Energy S.A. | McLyzer 200-30 | AEC |  |  | 1000 |  | DC | [6 empty] | 4.5 | 50.4258 |  |  |  | 66.7 | [7 empty] | 30 | 18 | 200
Ecoclean GmbH | EcoLyzer P200 | AEC | 300 | 800 | 1000 | 10 | AC | 0.07 | 20 | Optional | 8568 | -20 | 45 | 4.8 | 53.7875 |  | 0.33 | 80 | 62.5 | 95.5 | 40 | 90 | 5 | 70000 | 70000 | 2.7 | 1 | 16.82 | 186.9 | Optional | 5 | 750
H2 Core Systems GmbH | Multicore MC450 | AEC | 30 | 1008 | 1008 | 400 | AC |  |  | Yes |  | -15 | 45 | 4.8 | 53.7875 |  | 0.32738 |  | 62.5 |  | 20 | 55 | 5 | 35000 |  | 3 | 35 | 18.7 | 207.8 | Optional | 5 | 35
elogen | E4000 | PEM | 1000 | 20000 | 20000 | 400 | AC/ DC | 0.018 | 30 | Yes | 8322 | -20 | 40 | 4.8 | 53.7875 |  |  | 60 |  |  |  |  | 0.1 |  |  | 3.5 |  | 360 | 4 | Optional | 5 | 30
Hoeller Electrolyzer GmbH | Prometheus S Stack | PEM | 21 | 100 | 120 | 300 | DC |  | 10 | Yes |  |  |  | 4.83 | 54.1237 |  |  |  | 62.1 |  | 5 | 80 | 0.1 | 80000 |  | 5.5 | 40 | 1.9 | 21.1 | Optional
Hoeller Electrolyzer GmbH | Prometheus L Stack | PEM | 300 | 1500 | 1800 | 616 | DC |  | 10 | Yes |  |  |  | 4.85 | 54.3478 |  |  |  | 61.9 |  | 5 | 80 | 0.1 | 80000 |  | 5.5 | 40 | 27.8 | 308.9 | Optional
AVX/KUMATEC Hydrogen GmbH & Co. KG | PEM-40-1000 | PEM | 100 | 1000 | 1100 | 400 | AC | 0.027273 | 3 | Yes | 8410 | -15 | 40 | 4.87 | 54.5719 |  |  |  | 61.6 |  | 5 | 70 | 1 | 80000 |  | 3.5 | 40 | 18 | 200 | Yes
Enapter | AEM Multicore | AEC | 30 | 1008 | 1058 | 400 | AC | 0.028072 | 3 | Optional |  | 5 | 45 | 4.8 | 53.7875 |  |  |  | 62.5 |  | 20 | 55 | 20 | 35000 |  | 3 | 35 | 18.75 | 208.3 | Optional
Fuel Cell Energy | Solid Oxide Electrolyzer | SOEC |  |  | 1100 | 480 | AC | 0.042238 | [6 empty] | 43.8 |  |  |  | 76.1035 | [7 empty] | 1.4 | 25
Fuel Cell Energy | Solid Oxide Electrolyzer | SOEC + steam |  |  | 1100 | 480 | AC | 0.042238 | [6 empty] | 39.4 | 15.84 |  |  | 84.6024 | [7 empty] | 1.4 | 25
AVX/KUMATEC Hydrogen GmbH & Co. KG | PEM-100-25 | PEM | 3 | 25 | 28 | 400 | AC | 0.53571 | 1 | Yes | 8410 | -20 | 40 | 4.9 | 54.9081 |  |  |  | 61.2 |  | 20 | 80 | 1 | 50000 |  | 3.5 | 100 | 0.45 | 5 | Yes
HIAT gGmbH | PURIFIER | PEM |  |  | 2 | [8 empty] | 5 | 56.0287 |  |  |  | 60 |  | 20 | 80 | 0.1 | 40000 |  |  | 40 | 0.05 | 0.6
HIAT gGmbH | CUSTOMIZER | PEM |  |  | 13 | [8 empty] | 5 | 56.0287 |  |  |  | 60 |  | 20 | 80 | 0.1 | 40000 |  |  | 40 | 0.23 | 2.5
HIAT gGmbH | SUPPLIER | PEM |  |  | 35 | [8 empty] | 5 | 56.0287 |  |  |  | 60 |  | 20 | 80 | 0.1 | 40000 |  |  | 40 | 0.63 | 6.9
HIAT gGmbH | STORAGER | PEM |  |  | 100 | [8 empty] | 5 | 56.0287 |  |  |  | 60 |  | 20 | 80 | 0.1 | 40000 |  |  | 40 | 1.79 | 19.9
AVX/KUMATEC Hydrogen GmbH & Co. KG | EcoLyzer A300 | AEC | 300 | 1200 | 1500 | 10 | AC | 0.07 | 5 | Optional | 8410 | -20 | 45 | 4.5 | 50.4258 |  | 0.33 | 80 | 66.7 | 99.7 | 40 | 90 | 5 | 80000 | 80000 | 3 | 30 | 25.23 | 280.3 | Optional | 5 | 750
ostermeier H2ydrogen Solutions GmbH | EO.05 | PEM | 1 | 6 | 7 | 400 | AC | 0.42857 | 40 | Yes | 8500 | 5 | 35 | [7 empty] | 20 | 65 | 0.1 | 35000 |  | 3 | 20 | 0.1 | 1.1 | Optional
ostermeier H2ydrogen Solutions GmbH | EO.10 | PEM | 1 | 11 | 14 | 400 | AC | 0.21429 | 40 | Yes | 8500 | 5 | 35 | [7 empty] | 20 | 65 | 0.1 | 35000 |  | 3 | 20 | 0.2 | 2.2 | Optional
ostermeier H2ydrogen Solutions GmbH | EO.15 | PEM | 1 | 17 | 20 | 400 | AC | 0.15 | 40 | Yes | 8500 | 5 | 35 | [7 empty] | 20 | 65 | 0.1 | 35000 |  | 3 | 20 | 0.3 | 3.3 | Optional
ostermeier H2ydrogen Solutions GmbH | EO.20 | PEM | 1 | 22 | 27 | 400 | AC | 0.11111 | 40 | Yes | 8500 | 5 | 35 | [7 empty] | 20 | 65 | 0.1 | 35000 |  | 3 | 20 | 0.4 | 4.4 | Optional
McPhy Energy S.A. | McLyzer 400-30 | AEC |  |  | 2000 |  | DC | [6 empty] | 4.5 | 50.4258 |  |  |  | 66.7 | [7 empty] | 30 | 36 | 400
Ecoclean GmbH | EcoLyzer P400 | AEC | 300 | 1600 | 2000 | 10 | AC | 0.0525 | 20 | Optional | 8568 | -20 | 45 | 4.8 | 53.7875 |  | 0.33 | 80 | 62.5 | 95.5 | 40 | 90 | 5 | 70000 | 70000 | 2.7 | 1 | 33.64 | 373.8 | Optional | 5 | 750
ostermeier H2ydrogen Solutions GmbH | EO.25 | PEM | 1 | 27 | 33 | 400 | AC | 0.090909 | 40 | Yes | 8500 | 5 | 35 | [7 empty] | 20 | 65 | 0.1 | 35000 |  | 3 | 20 | 0.5 | 5.6 | Optional
iph Hähn Gmbh | EL20 | PEM | 12 | 100 | 105 | 400 | AC | 0.066667 | 40 | Optional | 8600 | 5 | 45 | [13 empty] | 30 | 1.75 | 19.4 | Optional
Sunfire GmbH | Sunfire-HyLink SOEC | SOEC + steam | 135 |  | 2475 |  | AC | 0.12121 |  |  |  | -20 | 40 | 3.6 | 40.3407 | 16 |  |  | 82.6296 | [7 empty] | 4.5 | 67.5 | 750
iph Hähn Gmbh | EL40 | PEM | 24 | 200 | 210 | 400 | AC | 0.066667 | 40 | Optional | 8600 | 5 | 45 | [13 empty] | 30 | 3.5 | 38.9 | Optional
Ecoclean GmbH | EcoLyzer A600 | AEC | 300 | 2400 | 3000 | 10 | AC | 0.035 | 5 | Optional | 8568 | -20 | 45 | 4.5 | 50.4258 |  | 0.33 | 80 | 66.7 | 99.7 | 40 | 90 | 5 | 80000 | 80000 | 3 | 30 | 50.46 | 560.7 | Optional | 5 | 750
H-TEC SYSTEMS GmbH | ME100/350 | PEM | 40 | 225 | 330 | 400 | AC | 0.042424 | 30 | Yes | 8322 | -15 | 30 | [9 empty] | 0.1 |  |  | 5 | 30 | 4.23 | 47 | Yes
iph Hähn Gmbh | EL80 | PEM | 48 | 400 | 420 | 400 | AC | 0.064286 | 40 | Optional | 8600 | 5 | 45 | [13 empty] | 30 | 7 | 77.8 | Optional
McPhy Energy S.A. | McLyzer 800-30 | AEC |  |  | 4000 |  | DC | [6 empty] | 4.5 | 50.4258 |  |  |  | 66.7 | [7 empty] | 30 | 72 | 800
ITMPower | HGAS1SP | PEM |  |  | 700 | 400 | AC |  | 1 | Yes | [15 empty] | 5 | 20 | 11 | 122.2 | Yes
iph Hähn Gmbh | EL220 | PEM | 131 | 1100 | 1155 | 400 | AC | 0.047619 | 40 | Optional | 8600 | -20 | 40 | [13 empty] | 30 | 20 | 222.2 | Optional
ITMPower | HGAS2SP | PEM |  |  | 1390 | 11000 | AC |  |  | Yes | [15 empty] | 5 | 20 | 22 | 244.4 | Yes
H-TEC SYSTEMS GmbH | ME450/1400 | PEM | 200 | 1000 | 1400 | 568 | AC | 0.02 | 30 | Yes | 8322 | -20 | 40 | [9 empty] | 0.1 |  |  | 5 | 30 | 18.9 | 210 | Yes
Bloom | Electrolyzer + steam | SOEC + steam |  |  | 10000 | 800 | DC | 0 |  |  |  | -20 | 45 |  | 38.7 | 16.92 |  |  | 86.1326 |  |  |  |  | 43800 |  |  | 1.004 | 259
Bloom | Electrolyzer | SOEC |  |  | 10000 | 800 | DC | 0 |  |  |  | -20 | 45 |  | 48.8 |  |  |  | 68.306 | [7 empty] | 1.004 | 259
ITMPower | HGAS3SP | PEM |  |  | 2350 | 11000 | AC |  |  | Yes | [15 empty] | 5 | 20 | 36 | 400 | Yes
elogen | E500 | PEM | 125 | 2500 | 2500 | 400 | AC/ DC | 0.024 | 30 | Yes | 8322 | -20 | 40 |  |  |  |  | 60 |  |  |  |  | 0.1 |  |  | 3.5 |  | 45 | 500 | Optional | 5 | 30
Sunfire GmbH* | Sunfire-HyLink Alkaline | AEC | 4192 |  | 10481 |  | AC | 0.042935 |  |  |  | 5 | 40 | 4.7 | 52.667 |  |  |  | 63.8 |  |  | 85 |  | 90000 |  | 2.6 | 30 | 200.7 | 2230
PlugPower Inc. | 5MW ELECTROLYZER | PEM |  |  | 5000 |  | AC | 0.024 | 30 |  |  | -20 | 40 | [12 empty] | 5 | 40 | 90 | 1000
thyssenkrupp Uhde Chlorine Engineers* | 20 MW module | AEC | 1800 |  | 18000 |  | DC | 0 | [5 empty] | 4.5 | 50.4258 |  |  |  | 66.7 |  |  | 90 |  |  |  | 3 | 0 | 360 | 4000 | Optional
ITMPower | HGASXMW | PEM |  |  | 10070 | 11000 | AC |  |  | Optional | [15 empty] | 5 | 20 | 168.75 | 1875 | Optional
elogen | Indoor | PEM |  |  |  | 400 | AC/ DC |  | 30 | Yes | 8322 | -20 | 40 |  |  |  |  | 60 |  |  |  |  | 0.1 |  |  | 3.5 |  |  |  | Optional | 5 | 30
PlugPower Inc. | ALLAGASH ELECTROLYZER STACK 50 | PEM |  |  |  | 64 | [14 empty] | 5 | 70 |  | 80000 |  |  |  | 4.5 | 50
PlugPower Inc. | ALLAGASH ELECTROLYZER STACK 200 | PEM |  |  |  | 260 | [14 empty] | 5 | 70 |  | 80000 |  |  |  | 18 | 200
PlugPower Inc. | MERRIMACK ELECTROLYZER STACK 10 | PEM |  |  |  | 54 | [5 empty] | 5 | 70 | [10 empty] | 80000 |  |  |  | 0.9 | 10
PlugPower Inc. | MERRIMACK ELECTROLYZER STACK 30 | PEM |  |  |  | 163 | [5 empty] | 5 | 70 | [10 empty] | 80000 |  |  |  | 2.7 | 30
Siemens Energy | Silyzer 300 Minimalbeispiel | PEM | [6 empty] | 10 | [16 empty] | 5 |  | 100 | 1111
Siemens Energy | Silyzer 300 Maximalbeispiel | PEM | [6 empty] | 10 | [16 empty] | 5 |  | 2000 | 22222